## Sheet1
Data origin (UoB/UCL) | Name | Flowrate continous phase, mL/min | Flowrate disperse phase, mL/min | Viscosity continous phase, mPa s | Viscosity disperse phase, mPa s | CMC, mM | Surface tension at CMC, mN/m | Concentration, mM | Droplet diameter, mm | STD | Droplet volume, mm3
UoB | No surfactant | 0.003 | 0.001 | 4.6 | 6.4 | 0 | 32 | 0 | 0.33 | 0.007 | 0.0125
UoB | No surfactant | 0.003 | 0.003 | 4.6 | 6.4 | 0 | 32 | 0 | 0.334 | 0.012 | 0.0125
UoB | No surfactant | 0.003 | 0.003 | 4.6 | 6.4 | 0 | 32 | 0 | 0.359 | 0.006 | 0.0145
UoB | No surfactant | 0.003 | 0.006 | 4.6 | 6.4 | 0 | 32 | 0 | 0.363 | 0.012 | 0.016
UoB | No surfactant | 0.006 | 0.001 | 4.6 | 6.4 | 0 | 32 | 0 | 0.306 | 0.003 | 0.0112
UoB | No surfactant | 0.006 | 0.003 | 4.6 | 6.4 | 0 | 32 | 0 | 0.298 | 0.005 | 0.01
UoB | No surfactant | 0.006 | 0.006 | 4.6 | 6.4 | 0 | 32 | 0 | 0.303 | 0.003 | 0.011
UoB | No surfactant | 0.006 | 0.01 | 4.6 | 6.4 | 0 | 32 | 0 | 0.311 | 0.004 | 0.0102
UoB | No surfactant | 0.01 | 0.001 | 4.6 | 6.4 | 0 | 32 | 0 | 0.27 | 0.003 | 0.005
UoB | No surfactant | 0.01 | 0.001 | 4.6 | 6.4 | 0 | 32 | 0 | 0.251 | 0.003 | 0.0068
UoB | No surfactant | 0.01 | 0.003 | 4.6 | 6.4 | 0 | 32 | 0 | 0.254 | 0.005 | 0.0065
UoB | No surfactant | 0.01 | 0.003 | 4.6 | 6.4 | 0 | 32 | 0 | 0.284 | 0.005 | 0.0095
UoB | No surfactant | 0.01 | 0.006 | 4.6 | 6.4 | 0 | 32 | 0 | 0.269 | 0.004 | 0.0085
UoB | No surfactant | 0.01 | 0.01 | 4.6 | 6.4 | 0 | 32 | 0 | 0.282 | 0.004 | 0.0087
UoB | No surfactant | 0.01 | 0.02 | 4.6 | 6.4 | 0 | 32 | 0 | 0.342 |  | 0.0187
UoB | No surfactant | 0.01 | 0.02 | 4.6 | 6.4 | 0 | 32 | 0 | 0.353 |  | 0.015
UoB | No surfactant | 0.02 | 0.001 | 4.6 | 6.4 | 0 | 32 | 0 | 0.228 | 0.004 | 0.0059
UoB | No surfactant | 0.02 | 0.003 | 4.6 | 6.4 | 0 | 32 | 0 | 0.229 | 0.004 | 0.00595
UoB | No surfactant | 0.02 | 0.006 | 4.6 | 6.4 | 0 | 32 | 0 | 0.24 | 0.005 | 0.0058
UoB | No surfactant | 0.02 | 0.01 | 4.6 | 6.4 | 0 | 32 | 0 | 0.254 | 0.004 | 0.0067
UoB | No surfactant | 0.02 | 0.02 | 4.6 | 6.4 | 0 | 32 | 0 | 0.275 | 0.004 | 0.0078
UoB | No surfactant | 0.02 | 0.03 | 4.6 | 6.4 | 0 | 32 | 0 | 0.261 | 0.003 | 0.0073
UoB | No surfactant | 0.02 | 0.04 | 4.6 | 6.4 | 0 | 32 | 0 | 0.28 | 0.003 | 0.0082
UoB | No surfactant | 0.02 | 0.05 | 4.6 | 6.4 | 0 | 32 | 0 | 0.298 | 0.004 | 0.00975
UoB | No surfactant | 0.03 | 0.001 | 4.6 | 6.4 | 0 | 32 | 0 | 0.209 | 0.003 | 0.00412
UoB | No surfactant | 0.03 | 0.003 | 4.6 | 6.4 | 0 | 32 | 0 | 0.211 | 0.003 | 0.0045
UoB | No surfactant | 0.03 | 0.006 | 4.6 | 6.4 | 0 | 32 | 0 | 0.222 | 0.003 | 0.00442
UoB | No surfactant | 0.03 | 0.01 | 4.6 | 6.4 | 0 | 32 | 0 | 0.233 | 0.003 | 0.00575
UoB | No surfactant | 0.03 | 0.02 | 4.6 | 6.4 | 0 | 32 | 0 | 0.24 | 0.003 | 0.00627
UoB | No surfactant | 0.03 | 0.03 | 4.6 | 6.4 | 0 | 32 | 0 | 0.258 | 0.003 | 0.007
UoB | No surfactant | 0.03 | 0.04 | 4.6 | 6.4 | 0 | 32 | 0 | 0.27 | 0.003 | 0.0078
UoB | No surfactant | 0.03 | 0.05 | 4.6 | 6.4 | 0 | 32 | 0 | 0.286 | 0.003 | 0.008875
UoB | No surfactant | 0.03 | 0.06 | 4.6 | 6.4 | 0 | 32 | 0 | 0.376 | 0.008 | 0.0152
UoB | No surfactant | 0.04 | 0.001 | 4.6 | 6.4 | 0 | 32 | 0 | 0.182 | 0.003 | 0.00387
UoB | No surfactant | 0.04 | 0.003 | 4.6 | 6.4 | 0 | 32 | 0 | 0.187 | 0.003 | 0.00395
UoB | No surfactant | 0.04 | 0.006 | 4.6 | 6.4 | 0 | 32 | 0 | 0.197 | 0.004 | 0.00398
UoB | No surfactant | 0.04 | 0.01 | 4.6 | 6.4 | 0 | 32 | 0 | 0.205 | 0.003 | 0.00425
UoB | No surfactant | 0.04 | 0.02 | 4.6 | 6.4 | 0 | 32 | 0 | 0.219 | 0.003 | 0.00527
UoB | No surfactant | 0.04 | 0.03 | 4.6 | 6.4 | 0 | 32 | 0 | 0.232 | 0.003 | 0.05675
UoB | No surfactant | 0.04 | 0.04 | 4.6 | 6.4 | 0 | 32 | 0 | 0.234 | 0.004 | 0.00577
UoB | No surfactant | 0.04 | 0.05 | 4.6 | 6.4 | 0 | 32 | 0 | 0.259 | 0.009 | 0.00725
UoB | No surfactant | 0.04 | 0.06 | 4.6 | 6.4 | 0 | 32 | 0 | 0.262 | 0.004 | 0.0068
UoB | No surfactant | 0.04 | 0.06 | 4.6 | 6.4 | 0 | 32 | 0 | 0.361 | 0.004 | 0.0142
UoB | No surfactant | 0.04 | 0.07 | 4.6 | 6.4 | 0 | 32 | 0 | 0.37 | 0.009 | 0.0145
|  |  |  | 4.6 | 6.4 | 0 | 32 | 0

## 1April edit
Data origin (UoB/UCL) | Name | Flowrate continous phase, mL/min | Flowrate disperse phase, mL/min | Viscosity continous phase, mPa s | Viscosity disperse phase, mPa s | CMC, mM | Interfacial tension at solution concentration, mN/m | Concentration, mM | Droplet diameter, mm | STD | Droplet volume, mm3 | Formation time, ms | STD
UoB | No surfactant | 0.003 | 0.001 | 4.6 | 6.4 | 0 | 29 | 0 | 0.33 | 0.007 | 0.0125 | 750
UoB | No surfactant | 0.003 | 0.003 | 4.6 | 6.4 | 0 | 29 | 0 | 0.334 | 0.012 | 0.0125 | 250
UoB | No surfactant | 0.003 | 0.003 | 4.6 | 6.4 | 0 | 29 | 0 | 0.359 | 0.006 | 0.0145 | 290
UoB | No surfactant | 0.003 | 0.006 | 4.6 | 6.4 | 0 | 29 | 0 | 0.363 | 0.012 | 0.016 | 160
UoB | No surfactant | 0.006 | 0.001 | 4.6 | 6.4 | 0 | 29 | 0 | 0.306 | 0.003 | 0.0112 | 670
UoB | No surfactant | 0.006 | 0.003 | 4.6 | 6.4 | 0 | 29 | 0 | 0.298 | 0.005 | 0.01 | 200
UoB | No surfactant | 0.006 | 0.006 | 4.6 | 6.4 | 0 | 29 | 0 | 0.303 | 0.003 | 0.011 | 110
UoB | No surfactant | 0.006 | 0.01 | 4.6 | 6.4 | 0 | 29 | 0 | 0.311 | 0.004 | 0.0102 | 61
UoB | No surfactant | 0.01 | 0.001 | 4.6 | 6.4 | 0 | 29 | 0 | 0.27 | 0.003 | 0.005 | 300
UoB | No surfactant | 0.01 | 0.001 | 4.6 | 6.4 | 0 | 29 | 0 | 0.251 | 0.003 | 0.0068 | 410
UoB | No surfactant | 0.01 | 0.003 | 4.6 | 6.4 | 0 | 29 | 0 | 0.254 | 0.005 | 0.0065 | 130
UoB | No surfactant | 0.01 | 0.003 | 4.6 | 6.4 | 0 | 29 | 0 | 0.284 | 0.005 | 0.0095 | 190
UoB | No surfactant | 0.01 | 0.006 | 4.6 | 6.4 | 0 | 29 | 0 | 0.269 | 0.004 | 0.0085 | 85
UoB | No surfactant | 0.01 | 0.01 | 4.6 | 6.4 | 0 | 29 | 0 | 0.282 | 0.004 | 0.0087 | 52
UoB | No surfactant | 0.01 | 0.02 | 4.6 | 6.4 | 0 | 29 | 0 | 0.342 |  | 0.0187 | 56
UoB | No surfactant | 0.01 | 0.02 | 4.6 | 6.4 | 0 | 29 | 0 | 0.353 |  | 0.015 | 45
UoB | No surfactant | 0.02 | 0.001 | 4.6 | 6.4 | 0 | 29 | 0 | 0.228 | 0.004 | 0.0059 | 354
UoB | No surfactant | 0.02 | 0.003 | 4.6 | 6.4 | 0 | 29 | 0 | 0.229 | 0.004 | 0.00595 | 119
UoB | No surfactant | 0.02 | 0.006 | 4.6 | 6.4 | 0 | 29 | 0 | 0.24 | 0.005 | 0.0058 | 58
UoB | No surfactant | 0.02 | 0.01 | 4.6 | 6.4 | 0 | 29 | 0 | 0.254 | 0.004 | 0.0067 | 40
UoB | No surfactant | 0.02 | 0.02 | 4.6 | 6.4 | 0 | 29 | 0 | 0.275 | 0.004 | 0.0078 | 23.5
UoB | No surfactant | 0.02 | 0.03 | 4.6 | 6.4 | 0 | 29 | 0 | 0.261 | 0.003 | 0.0073 | 14.6
UoB | No surfactant | 0.02 | 0.04 | 4.6 | 6.4 | 0 | 29 | 0 | 0.28 | 0.003 | 0.0082 | 12.3
UoB | No surfactant | 0.02 | 0.05 | 4.6 | 6.4 | 0 | 29 | 0 | 0.298 | 0.004 | 0.00975 | 11.7
UoB | No surfactant | 0.03 | 0.001 | 4.6 | 6.4 | 0 | 29 | 0 | 0.209 | 0.003 | 0.00412 | 247
UoB | No surfactant | 0.03 | 0.003 | 4.6 | 6.4 | 0 | 29 | 0 | 0.211 | 0.003 | 0.0045 | 89
UoB | No surfactant | 0.03 | 0.006 | 4.6 | 6.4 | 0 | 29 | 0 | 0.222 | 0.003 | 0.00442 | 44.2
UoB | No surfactant | 0.03 | 0.01 | 4.6 | 6.4 | 0 | 29 | 0 | 0.233 | 0.003 | 0.00575 | 34.5
UoB | No surfactant | 0.03 | 0.02 | 4.6 | 6.4 | 0 | 29 | 0 | 0.24 | 0.003 | 0.00627 | 18.8
UoB | No surfactant | 0.03 | 0.03 | 4.6 | 6.4 | 0 | 29 | 0 | 0.258 | 0.003 | 0.007 | 14
UoB | No surfactant | 0.03 | 0.04 | 4.6 | 6.4 | 0 | 29 | 0 | 0.27 | 0.003 | 0.0078 | 11.7
UoB | No surfactant | 0.03 | 0.05 | 4.6 | 6.4 | 0 | 29 | 0 | 0.286 | 0.003 | 0.008875 | 10.65
UoB | No surfactant | 0.03 | 0.06 | 4.6 | 6.4 | 0 | 29 | 0 | 0.376 | 0.008 | 0.0152 | 15.2
UoB | No surfactant | 0.04 | 0.001 | 4.6 | 6.4 | 0 | 29 | 0 | 0.182 | 0.003 | 0.00387 | 232
UoB | No surfactant | 0.04 | 0.003 | 4.6 | 6.4 | 0 | 29 | 0 | 0.187 | 0.003 | 0.00395 | 79
UoB | No surfactant | 0.04 | 0.006 | 4.6 | 6.4 | 0 | 29 | 0 | 0.197 | 0.004 | 0.00398 | 39.8
UoB | No surfactant | 0.04 | 0.01 | 4.6 | 6.4 | 0 | 29 | 0 | 0.205 | 0.003 | 0.00425 | 25.5
UoB | No surfactant | 0.04 | 0.02 | 4.6 | 6.4 | 0 | 29 | 0 | 0.219 | 0.003 | 0.00527 | 15.8
UoB | No surfactant | 0.04 | 0.03 | 4.6 | 6.4 | 0 | 29 | 0 | 0.232 | 0.003 | 0.05675 | 10.8
UoB | No surfactant | 0.04 | 0.04 | 4.6 | 6.4 | 0 | 29 | 0 | 0.234 | 0.004 | 0.00577 | 8.65
UoB | No surfactant | 0.04 | 0.05 | 4.6 | 6.4 | 0 | 29 | 0 | 0.259 | 0.009 | 0.00725 | 8.7
UoB | No surfactant | 0.04 | 0.06 | 4.6 | 6.4 | 0 | 29 | 0 | 0.262 | 0.004 | 0.0068 | 6.8
UoB | No surfactant | 0.04 | 0.06 | 4.6 | 6.4 | 0 | 29 | 0 | 0.361 | 0.004 | 0.0142 | 14.2
UoB | No surfactant | 0.04 | 0.07 | 4.6 | 6.4 | 0 | 29 | 0 | 0.37 | 0.009 | 0.0145 | 12.4
UCL | No surfactant | 0.02 | 0.01 | 4.6 | 6.9 | 0 | 32 | 0 | 0.2896 | 0.00067958 |  | 64.5
UCL | No surfactant | 0.04 | 0.01 | 4.6 | 6.9 | 0 | 32 | 0 | 0.2249 | 0.0008488 |  | 32.1
UCL | No surfactant | 0.06 | 0.01 | 4.6 | 6.9 | 0 | 32 | 0 | 0.1883 | 0.000805 |  | 23
UCL | No surfactant | 0.08 | 0.01 | 4.6 | 6.9 | 0 | 32 | 0 | 0.17673 | 0.00054647 |  | 17.2
UCL | No surfactant | 0.1 | 0.01 | 4.6 | 6.9 | 0 | 32 | 0 | 0.16664 | 0.00070264 |  | 16.2
UCL | No surfactant | 0.12 | 0.01 | 4.6 | 6.9 | 0 | 32 | 0 | 0.16285 | 0.0011412 |  | 14.5
UCL | No surfactant | 0.14 | 0.01 | 4.6 | 6.9 | 0 | 32 | 0 | 0.15915 | 0.00078883 |  | 13.2
UCL | No surfactant | 0.16 | 0.01 | 4.6 | 6.9 | 0 | 32 | 0 | 0.14745 | 0.00053612 |  | 11.5
UCL | No surfactant | 0.18 | 0.01 | 4.6 | 6.9 | 0 | 32 | 0 | 0.14268 | 0.00066275 |  | 9
UCL | No surfactant | 0.2 | 0.01 | 4.6 | 6.9 | 0 | 32 | 0 | 0.13941 | 0.00050342 |  | 8.4
UCL | No surfactant | 0.02 | 0.02 | 4.6 | 6.9 | 0 | 32 | 0 | 0.26444 | 0.0023149 |  | 28.955 | 0.00098627
UCL | No surfactant | 0.04 | 0.02 | 4.6 | 6.9 | 0 | 32 | 0 | 0.22635 | 0.0004378 |  | 16.227 | 0.00026112
UCL | No surfactant | 0.06 | 0.02 | 4.6 | 6.9 | 0 | 32 | 0 | 0.19521 | 0.00066684 |  | 12.273 | 0.00079057
UCL | No surfactant | 0.08 | 0.02 | 4.6 | 6.9 | 0 | 32 | 0 | 0.18308 | 0.00050213 |  | 10.727 | 0.0005
UCL | No surfactant | 0.1 | 0.02 | 4.6 | 6.9 | 0 | 32 | 0 | 0.17166 | 0.00053775 |  | 8.5 | 0.0005
UCL | No surfactant | 0.12 | 0.02 | 4.6 | 6.9 | 0 | 32 | 0 | 0.16537 | 0.00036376 |  | 7.5 | 0.0002958
UCL | No surfactant | 0.14 | 0.02 | 4.6 | 6.9 | 0 | 32 | 0 | 0.16211 | 0.00049555 |  | 7.6 | 0.00041667
UCL | No surfactant | 0.16 | 0.02 | 4.6 | 6.9 | 0 | 32 | 0 | 0.15797 | 0.00017975 |  | 7.182 | 0.00028988
UCL | No surfactant | 0.18 | 0.02 | 4.6 | 6.9 | 0 | 32 | 0 | 0.14669 | 0.0017555 |  | 5.95 | 0.00015811
UCL | No surfactant | 0.2 | 0.02 | 4.6 | 6.9 | 0 | 32 | 0 | 0.14457 | 0.00053684 |  | 4.955 | 0.00015076
UCL | No surfactant | 0.04 | 0.04 | 4.6 | 6.9 | 0 | 32 | 0 | 0.2354 |  |  | 9.409
UCL | No surfactant | 0.06 | 0.04 | 4.6 | 6.9 | 0 | 32 | 0 | 0.2052 |  |  | 7.182
UCL | No surfactant | 0.08 | 0.04 | 4.6 | 6.9 | 0 | 32 | 0 | 0.196 |  |  | 5.818
UCL | No surfactant | 0.1 | 0.04 | 4.6 | 6.9 | 0 | 32 | 0 | 0.1909 |  |  | 4.909
UCL | No surfactant | 0.12 | 0.04 | 4.6 | 6.9 | 0 | 32 | 0 | 0.1743 |  |  | 4.318
UCL | No surfactant | 0.14 | 0.04 | 4.6 | 6.9 | 0 | 32 | 0 | 0.1656 |  |  | 4.136
UCL | No surfactant | 0.16 | 0.04 | 4.6 | 6.9 | 0 | 32 | 0 | 0.1602 |  |  | 3.591
UCL | No surfactant | 0.18 | 0.04 | 4.6 | 6.9 | 0 | 32 | 0 | 0.1557 |  |  | 3.136
UCL | No surfactant | 0.2 | 0.04 | 4.6 | 6.9 | 0 | 32 | 0 | 0.15 |  |  | 2.864
UCL | No surfactant | 0.06 | 0.06 | 4.6 | 6.9 | 0 | 32 | 0 | 0.2277 |  |  | 5.727
UCL | No surfactant | 0.08 | 0.06 | 4.6 | 6.9 | 0 | 32 | 0 | 0.2073 |  |  | 4.591
UCL | No surfactant | 0.1 | 0.06 | 4.6 | 6.9 | 0 | 32 | 0 | 0.1938 |  |  | 3.864
UCL | No surfactant | 0.12 | 0.06 | 4.6 | 6.9 | 0 | 32 | 0 | 0.1814 |  |  | 3.455
UCL | No surfactant | 0.14 | 0.06 | 4.6 | 6.9 | 0 | 32 | 0 | 0.1717 |  |  | 2.955
UCL | No surfactant | 0.16 | 0.06 | 4.6 | 6.9 | 0 | 32 | 0 | 0.1664 |  |  | 2.614
UCL | No surfactant | 0.18 | 0.06 | 4.6 | 6.9 | 0 | 32 | 0 | 0.16 |  |  | 2.455
UCL | No surfactant | 0.2 | 0.06 | 4.6 | 6.9 | 0 | 32 | 0 | 0.1545 |  |  | 2.182
UCL | No surfactant | 0.08 | 0.08 | 4.6 | 6.9 | 0 | 32 | 0 | 0.2096 |  |  | 4
UCL | No surfactant | 0.1 | 0.08 | 4.6 | 6.9 | 0 | 32 | 0 | 0.1992 |  |  | 3.27
UCL | No surfactant | 0.12 | 0.08 | 4.6 | 6.9 | 0 | 32 | 0 | 0.1912 |  |  | 2.73
UCL | No surfactant | 0.14 | 0.08 | 4.6 | 6.9 | 0 | 32 | 0 | 0.1783 |  |  | 2.45
UCL | No surfactant | 0.16 | 0.08 | 4.6 | 6.9 | 0 | 32 | 0 | 0.171 |  |  | 2.13
UCL | No surfactant | 0.18 | 0.08 | 4.6 | 6.9 | 0 | 32 | 0 | 0.1642 |  |  | 1.91
UCL | No surfactant | 0.2 | 0.08 | 4.6 | 6.9 | 0 | 32 | 0 | 0.1614 |  |  | 1.73
UCL | No surfactant | 0.12 | 0.1 | 4.6 | 6.9 | 0 | 32 | 0 | 0.1951 |  |  | 2.409
UCL | No surfactant | 0.14 | 0.1 | 4.6 | 6.9 | 0 | 32 | 0 | 0.1848 |  |  | 2.091
UCL | No surfactant | 0.16 | 0.1 | 4.6 | 6.9 | 0 | 32 | 0 | 0.1764 |  |  | 1.909
UCL | No surfactant | 0.18 | 0.1 | 4.6 | 6.9 | 0 | 32 | 0 | 0.1685 |  |  | 1.614
UCL | No surfactant | 0.2 | 0.1 | 4.6 | 6.9 | 0 | 32 | 0 | 0.1625 |  |  | 1.477
UCL | SDS | 0.01 | 0.01 | 4.6 | 6.9 | 11 | 18 | 2.2 | 0.309
UCL | SDS | 0.02 | 0.01 | 4.6 | 6.9 | 11 | 18 | 2.2 | 0.2415 |  |  | 40.39
UCL | SDS | 0.04 | 0.01 | 4.6 | 6.9 | 11 | 18 | 2.2 | 0.1928 |  |  | 24.35
UCL | SDS | 0.06 | 0.01 | 4.6 | 6.9 | 11 | 18 | 2.2 | 0.1707 |  |  | 17.42
UCL | SDS | 0.08 | 0.01 | 4.6 | 6.9 | 11 | 18 | 2.2 | 0.155 |  |  | 13.76
UCL | SDS | 0.1 | 0.01 | 4.6 | 6.9 | 11 | 18 | 2.2 | 0.1488 |  |  | 13.29
UCL | SDS | 0.12 | 0.01 | 4.6 | 6.9 | 11 | 18 | 2.2 | 0.1399 |  |  | 10.56
UCL | SDS | 0.14 | 0.01 | 4.6 | 6.9 | 11 | 18 | 2.2 | 0.133 |  |  | 9.33
UCL | SDS | 0.16 | 0.01 | 4.6 | 6.9 | 11 | 18 | 2.2 | 0.1208 |  |  | 7.42
UCL | SDS | 0.18 | 0.01 | 4.6 | 6.9 | 11 | 18 | 2.2 | 0.1202 |  |  | 6.35
UCL | SDS | 0.2 | 0.01 | 4.6 | 6.9 | 11 | 18 | 2.2 | 0.1159
UCL | SDS | 0.02 | 0.02 | 4.6 | 6.9 | 11 | 18 | 2.2 | 0.2556
UCL | SDS | 0.04 | 0.02 | 4.6 | 6.9 | 11 | 18 | 2.2 | 0.2043
UCL | SDS | 0.06 | 0.02 | 4.6 | 6.9 | 11 | 18 | 2.2 | 0.1796
UCL | SDS | 0.08 | 0.02 | 4.6 | 6.9 | 11 | 18 | 2.2 | 0.1655
UCL | SDS | 0.1 | 0.02 | 4.6 | 6.9 | 11 | 18 | 2.2 | 0.1548
UCL | SDS | 0.12 | 0.02 | 4.6 | 6.9 | 11 | 18 | 2.2 | 0.1492
UCL | SDS | 0.14 | 0.02 | 4.6 | 6.9 | 11 | 18 | 2.2 | 0.1412
UCL | SDS | 0.16 | 0.02 | 4.6 | 6.9 | 11 | 18 | 2.2 | 0.1382
UCL | SDS | 0.18 | 0.02 | 4.6 | 6.9 | 11 | 18 | 2.2 | 0.1338
UCL | SDS | 0.2 | 0.02 | 4.6 | 6.9 | 11 | 18 | 2.2 | 0.1263
UCL | SDS | 0.04 | 0.04 | 4.6 | 6.9 | 11 | 18 | 2.2
UCL | SDS | 0.06 | 0.04 | 4.6 | 6.9 | 11 | 18 | 2.2 | 0.1962
UCL | SDS | 0.08 | 0.04 | 4.6 | 6.9 | 11 | 18 | 2.2 | 0.1812
UCL | SDS | 0.1 | 0.04 | 4.6 | 6.9 | 11 | 18 | 2.2 | 0.1711
UCL | SDS | 0.12 | 0.04 | 4.6 | 6.9 | 11 | 18 | 2.2 | 0.1518
UCL | SDS | 0.14 | 0.04 | 4.6 | 6.9 | 11 | 18 | 2.2 | 0.1476
UCL | SDS | 0.16 | 0.04 | 4.6 | 6.9 | 11 | 18 | 2.2 | 0.1433
UCL | SDS | 0.18 | 0.04 | 4.6 | 6.9 | 11 | 18 | 2.2 | 0.1366
UCL | SDS | 0.2 | 0.04 | 4.6 | 6.9 | 11 | 18 | 2.2
UCL | SDS | 0.01 | 0.01 | 4.6 | 6.9 | 11 | 12.11 | 8 | 0.2896 |  |  | 50.31
UCL | SDS | 0.02 | 0.01 | 4.6 | 6.9 | 11 | 12.11 | 8 | 0.207 |  |  | 29.26
UCL | SDS | 0.04 | 0.01 | 4.6 | 6.9 | 11 | 12.11 | 8 | 0.1702 |  |  | 15.65
UCL | SDS | 0.06 | 0.01 | 4.6 | 6.9 | 11 | 12.11 | 8 | 0.1503 |  |  | 12.07
UCL | SDS | 0.08 | 0.01 | 4.6 | 6.9 | 11 | 12.11 | 8 | 0.1395 |  |  | 10.39
UCL | SDS | 0.1 | 0.01 | 4.6 | 6.9 | 11 | 12.11 | 8 | 0.1327 |  |  | 9
UCL | SDS | 0.12 | 0.01 | 4.6 | 6.9 | 11 | 12.11 | 8 | 0.1182 |  |  | 7.61
UCL | SDS | 0.14 | 0.01 | 4.6 | 6.9 | 11 | 12.11 | 8 | 0.1162 |  |  | 5.29
UCL | SDS | 0.16 | 0.01 | 4.6 | 6.9 | 11 | 12.11 | 8 | 0.1092 |  |  | 5.06
UCL | SDS | 0.18 | 0.01 | 4.6 | 6.9 | 11 | 12.11 | 8 | 0.1048 |  |  | 4.58
UCL | SDS | 0.2 | 0.01 | 4.6 | 6.9 | 11 | 12.11 | 8 | 0.0981 |  |  | 3.83
UCL | SDS | 0.02 | 0.02 | 4.6 | 6.9 | 11 | 12.11 | 8 | 0.2612
UCL | SDS | 0.04 | 0.02 | 4.6 | 6.9 | 11 | 12.11 | 8 | 0.1785
UCL | SDS | 0.06 | 0.02 | 4.6 | 6.9 | 11 | 12.11 | 8 | 0.1615
UCL | SDS | 0.08 | 0.02 | 4.6 | 6.9 | 11 | 12.11 | 8 | 0.1463
UCL | SDS | 0.1 | 0.02 | 4.6 | 6.9 | 11 | 12.11 | 8 | 0.1413
UCL | SDS | 0.12 | 0.02 | 4.6 | 6.9 | 11 | 12.11 | 8 | 0.134
UCL | SDS | 0.14 | 0.02 | 4.6 | 6.9 | 11 | 12.11 | 8 | 0.1252
UCL | SDS | 0.16 | 0.02 | 4.6 | 6.9 | 11 | 12.11 | 8 | 0.12
UCL | SDS | 0.18 | 0.02 | 4.6 | 6.9 | 11 | 12.11 | 8 | 0.1165
UCL | SDS | 0.2 | 0.02 | 4.6 | 6.9 | 11 | 12.11 | 8 | 0.1113
UCL | SDS | 0.08 | 0.04 | 4.6 | 6.9 | 11 | 12.11 | 8 | 0.1694
UCL | SDS | 0.1 | 0.04 | 4.6 | 6.9 | 11 | 12.11 | 8 | 0.1511
UCL | SDS | 0.12 | 0.04 | 4.6 | 6.9 | 11 | 12.11 | 8 | 0.1461
UCL | SDS | 0.14 | 0.04 | 4.6 | 6.9 | 11 | 12.11 | 8 | 0.142
UCL | SDS | 0.16 | 0.04 | 4.6 | 6.9 | 11 | 12.11 | 8 | 0.1323
UCL | SDS | 0.18 | 0.04 | 4.6 | 6.9 | 11 | 12.11 | 8 | 0.1278
UCL | SDS | 0.2 | 0.04 | 4.6 | 6.9 | 11 | 12.11 | 8 | 0.1167
UCL | SDS | 0.08 | 0.06 | 4.6 | 6.9 | 11 | 12.11 | 8 | 0.2066
UCL | SDS | 0.1 | 0.06 | 4.6 | 6.9 | 11 | 12.11 | 8 | 0.1904
UCL | SDS | 0.12 | 0.06 | 4.6 | 6.9 | 11 | 12.11 | 8 | 0.18
UCL | SDS | 0.14 | 0.06 | 4.6 | 6.9 | 11 | 12.11 | 8 | 0.1731
UCL | SDS | 0.16 | 0.06 | 4.6 | 6.9 | 11 | 12.11 | 8 | 0.1671
UCL | SDS | 0.18 | 0.06 | 4.6 | 6.9 | 11 | 12.11 | 8 | 0.1602
UCL | SDS | 0.2 | 0.06 | 4.6 | 6.9 | 11 | 12.11 | 8 | 0.1545
UCL | SDS | 0.08 | 0.08 | 4.6 | 6.9 | 11 | 12.11 | 8
UCL | SDS | 0.1 | 0.08 | 4.6 | 6.9 | 11 | 12.11 | 8
UCL | SDS | 0.12 | 0.08 | 4.6 | 6.9 | 11 | 12.11 | 8
UCL | SDS | 0.14 | 0.08 | 4.6 | 6.9 | 11 | 12.11 | 8
UCL | SDS | 0.16 | 0.08 | 4.6 | 6.9 | 11 | 12.11 | 8
UCL | SDS | 0.18 | 0.08 | 4.6 | 6.9 | 11 | 12.11 | 8
UCL | SDS | 0.2 | 0.08 | 4.6 | 6.9 | 11 | 12.11 | 8
UCL | SDS | 0.12 | 0.1 | 4.6 | 6.9 | 11 | 12.11 | 8
UCL | SDS | 0.14 | 0.1 | 4.6 | 6.9 | 11 | 12.11 | 8
UCL | SDS | 0.16 | 0.1 | 4.6 | 6.9 | 11 | 12.11 | 8
UCL | SDS | 0.18 | 0.1 | 4.6 | 6.9 | 11 | 12.11 | 8
UCL | SDS | 0.2 | 0.1 | 4.6 | 6.9 | 11 | 12.11 | 8
UCL | SDS | 0.01 | 0.003 | 4.6 | 6.9 | 11 | 10.67 | 11 | 0.22345
UCL | SDS | 0.02 | 0.003 | 4.6 | 6.9 | 11 | 10.67 | 11 | 0.17893
UCL | SDS | 0.04 | 0.003 | 4.6 | 6.9 | 11 | 10.67 | 11 | 0.1472
UCL | SDS | 0.06 | 0.003 | 4.6 | 6.9 | 11 | 10.67 | 11 | 0.13184
UCL | SDS | 0.08 | 0.003 | 4.6 | 6.9 | 11 | 10.67 | 11 | 0.11892
UCL | SDS | 0.1 | 0.003 | 4.6 | 6.9 | 11 | 10.67 | 11 | 0.10996
UCL | SDS | 0.12 | 0.003 | 4.6 | 6.9 | 11 | 10.67 | 11 | 0.10224
UCL | SDS | 0.14 | 0.003 | 4.6 | 6.9 | 11 | 10.67 | 11 | 0.09401
UCL | SDS | 0.16 | 0.003 | 4.6 | 6.9 | 11 | 10.67 | 11 | 0.088529
UCL | SDS | 0.01 | 0.01 | 4.6 | 6.9 | 11 | 10.67 | 11 | 0.24513 |  |  | 40.93
UCL | SDS | 0.02 | 0.01 | 4.6 | 6.9 | 11 | 10.67 | 11 | 0.19386
UCL | SDS | 0.04 | 0.01 | 4.6 | 6.9 | 11 | 10.67 | 11 | 0.15744 |  |  | 13.15
UCL | SDS | 0.06 | 0.01 | 4.6 | 6.9 | 11 | 10.67 | 11 | 0.1402 |  |  | 9.5
UCL | SDS | 0.08 | 0.01 | 4.6 | 6.9 | 11 | 10.67 | 11 | 0.12944 |  |  | 7.42
UCL | SDS | 0.1 | 0.01 | 4.6 | 6.9 | 11 | 10.67 | 11 | 0.11897 |  |  | 5.95
UCL | SDS | 0.12 | 0.01 | 4.6 | 6.9 | 11 | 10.67 | 11 | 0.10617 |  |  | 5.43
UCL | SDS | 0.14 | 0.01 | 4.6 | 6.9 | 11 | 10.67 | 11 | 0.10274 |  |  | 3.86
UCL | SDS | 0.16 | 0.01 | 4.6 | 6.9 | 11 | 10.67 | 11 | 0.095166 |  |  | 3.28
UCL | SDS | 0.18 | 0.01 | 4.6 | 6.9 | 11 | 10.67 | 11 | 0.08431 |  |  | 3.11
UCL | SDS | 0.04 | 0.02 | 4.6 | 6.9 | 11 | 10.67 | 11 | 0.16673 |  |  | 8.573
UCL | SDS | 0.06 | 0.02 | 4.6 | 6.9 | 11 | 10.67 | 11 | 0.1503 |  |  | 6.109
UCL | SDS | 0.08 | 0.02 | 4.6 | 6.9 | 11 | 10.67 | 11 | 0.13753 |  |  | 5.027
UCL | SDS | 0.1 | 0.02 | 4.6 | 6.9 | 11 | 10.67 | 11 | 0.12737 |  |  | 4.036
UCL | SDS | 0.12 | 0.02 | 4.6 | 6.9 | 11 | 10.67 | 11 | 0.12055 |  |  | 3.155
UCL | SDS | 0.14 | 0.02 | 4.6 | 6.9 | 11 | 10.67 | 11 | 0.11209 |  |  | 2.445
UCL | SDS | 0.16 | 0.02 | 4.6 | 6.9 | 11 | 10.67 | 11 | 0.094409 |  |  | 1.564
UCL | SDS | 0.05 | 0.03 | 4.6 | 6.9 | 11 | 10.67 | 11 | 0.1745
UCL | SDS | 0.07 | 0.03 | 4.6 | 6.9 | 11 | 10.67 | 11 | 0.16027
UCL | SDS | 0.09 | 0.03 | 4.6 | 6.9 | 11 | 10.67 | 11 | 0.14212
UCL | SDS | 0.11 | 0.03 | 4.6 | 6.9 | 11 | 10.67 | 11 | 0.13141
UCL | SDS | 0.13 | 0.03 | 4.6 | 6.9 | 11 | 10.67 | 11 | 0.11803
UCL | SDS | 0.08 | 0.04 | 4.6 | 6.9 | 11 | 10.67 | 11
UCL | SDS | 0.1 | 0.04 | 4.6 | 6.9 | 11 | 10.67 | 11
UCL | SDS | 0.12 | 0.04 | 4.6 | 6.9 | 11 | 10.67 | 11
UCL | SDS | 0.14 | 0.04 | 4.6 | 6.9 | 11 | 10.67 | 11
UCL | SDS | 0.16 | 0.04 | 4.6 | 6.9 | 11 | 10.67 | 11
UCL | SDS | 0.18 | 0.04 | 4.6 | 6.9 | 11 | 10.67 | 11
UCL | SDS | 0.01 | 0.003 | 4.6 | 6.9 | 11 | 10.7 | 15 | 0.2217
UCL | SDS | 0.02 | 0.003 | 4.6 | 6.9 | 11 | 10.7 | 15 | 0.18213
UCL | SDS | 0.04 | 0.003 | 4.6 | 6.9 | 11 | 10.7 | 15 | 0.15089
UCL | SDS | 0.06 | 0.003 | 4.6 | 6.9 | 11 | 10.7 | 15 | 0.12879
UCL | SDS | 0.08 | 0.003 | 4.6 | 6.9 | 11 | 10.7 | 15 | 0.1229
UCL | SDS | 0.1 | 0.003 | 4.6 | 6.9 | 11 | 10.7 | 15 | 0.10662
UCL | SDS | 0.12 | 0.003 | 4.6 | 6.9 | 11 | 10.7 | 15 | 0.10486
UCL | SDS | 0.14 | 0.003 | 4.6 | 6.9 | 11 | 10.7 | 15 | 0.094953
UCL | SDS | 0.16 | 0.003 | 4.6 | 6.9 | 11 | 10.7 | 15 | 0.085858
UCL | SDS | 0.005 | 0.009 | 4.6 | 6.9 | 11 | 10.7 | 15 | 0.29715
UCL | SDS | 0.007 | 0.009 | 4.6 | 6.9 | 11 | 10.7 | 15 | 0.27168
UCL | SDS | 0.009 | 0.009 | 4.6 | 6.9 | 11 | 10.7 | 15 | 0.24359
UCL | SDS | 0.01 | 0.01 | 4.6 | 6.9 | 11 | 10.7 | 15 | 0.24421 |  |  | 42.98
UCL | SDS | 0.02 | 0.01 | 4.6 | 6.9 | 11 | 10.7 | 15 | 0.19722 |  |  | 24.15
UCL | SDS | 0.04 | 0.01 | 4.6 | 6.9 | 11 | 10.7 | 15 | 0.15961 |  |  | 13.65
UCL | SDS | 0.06 | 0.01 | 4.6 | 6.9 | 11 | 10.7 | 15 | 0.14055 |  |  | 10.86
UCL | SDS | 0.08 | 0.01 | 4.6 | 6.9 | 11 | 10.7 | 15 | 0.12827 |  |  | 8.45
UCL | SDS | 0.1 | 0.01 | 4.6 | 6.9 | 11 | 10.7 | 15 | 0.11876 |  |  | 6.81
UCL | SDS | 0.12 | 0.01 | 4.6 | 6.9 | 11 | 10.7 | 15 | 0.11273 |  |  | 5.42
UCL | SDS | 0.14 | 0.01 | 4.6 | 6.9 | 11 | 10.7 | 15 | 0.10728 |  |  | 4.64
UCL | SDS | 0.16 | 0.01 | 4.6 | 6.9 | 11 | 10.7 | 15 | 0.099573 |  |  | 3.34
UCL | SDS | 0.18 | 0.01 | 4.6 | 6.9 | 11 | 10.7 | 15 | 0.0888 |  |  | 3.67
UCL | SDS | 0.2 | 0.01 | 4.6 | 6.9 | 11 | 10.7 | 15 | 0.0861 |  |  | 2.81
UCL | SDS | 0.04 | 0.02 | 4.6 | 6.9 | 11 | 10.7 | 15 | 0.17038
UCL | SDS | 0.06 | 0.02 | 4.6 | 6.9 | 11 | 10.7 | 15 | 0.15052
UCL | SDS | 0.08 | 0.02 | 4.6 | 6.9 | 11 | 10.7 | 15 | 0.14363
UCL | SDS | 0.1 | 0.02 | 4.6 | 6.9 | 11 | 10.7 | 15 | 0.13
UCL | SDS | 0.12 | 0.02 | 4.6 | 6.9 | 11 | 10.7 | 15 | 0.12517
UCL | SDS | 0.14 | 0.02 | 4.6 | 6.9 | 11 | 10.7 | 15 | 0.11641
UCL | SDS | 0.05 | 0.03 | 4.6 | 6.9 | 11 | 10.7 | 15 | 0.17099
UCL | SDS | 0.07 | 0.03 | 4.6 | 6.9 | 11 | 10.7 | 15 | 0.15561
UCL | SDS | 0.09 | 0.03 | 4.6 | 6.9 | 11 | 10.7 | 15 | 0.14628
UCL | SDS | 0.11 | 0.03 | 4.6 | 6.9 | 11 | 10.7 | 15 | 0.13657
UCL | SDS | 0.13 | 0.03 | 4.6 | 6.9 | 11 | 10.7 | 15 | 0.11992
UCL | SDS | 0.08 | 0.04 | 4.6 | 6.9 | 11 | 10.7 | 15 | 0.15905
UCL | SDS | 0.1 | 0.04 | 4.6 | 6.9 | 11 | 10.7 | 15 | 0.14113
UCL | SDS | 0.12 | 0.04 | 4.6 | 6.9 | 11 | 10.7 | 15 | 0.13486
UCL | SDS | 0.14 | 0.04 | 4.6 | 6.9 | 11 | 10.7 | 15 | 0.12861
UCL | SDS | 0.16 | 0.04 | 4.6 | 6.9 | 11 | 10.7 | 15 | 0.12333
UCL | SDS | 0.18 | 0.04 | 4.6 | 6.9 | 11 | 10.7 | 15 | 0.11281
UCL | SDS | 0.01 | 0.003 | 4.6 | 6.9 | 11 | 10.7 | 22 | 0.22241 |  |  | 120.417
UCL | SDS | 0.02 | 0.003 | 4.6 | 6.9 | 11 | 10.7 | 22 | 0.17537 |  |  | 60.31
UCL | SDS | 0.04 | 0.003 | 4.6 | 6.9 | 11 | 10.7 | 22 | 0.14504 |  |  | 33.485
UCL | SDS | 0.06 | 0.003 | 4.6 | 6.9 | 11 | 10.7 | 22 | 0.13026 |  |  | 30.889
UCL | SDS | 0.08 | 0.003 | 4.6 | 6.9 | 11 | 10.7 | 22 | 0.11972 |  |  | 29.227
UCL | SDS | 0.1 | 0.003 | 4.6 | 6.9 | 11 | 10.7 | 22 | 0.10503 |  |  | 23.983
UCL | SDS | 0.12 | 0.003 | 4.6 | 6.9 | 11 | 10.7 | 22 | 0.10013 |  |  | 12.545
UCL | SDS | 0.14 | 0.003 | 4.6 | 6.9 | 11 | 10.7 | 22 | 0.092923 |  |  | 8.394
UCL | SDS | 0.16 | 0.003 | 4.6 | 6.9 | 11 | 10.7 | 22 | 0.086356 |  |  | 8.242
UCL | SDS | 0.18 | 0.003 | 4.6 | 6.9 | 11 | 10.7 | 22 | 0.078537
UCL | SDS | 0.005 | 0.009 | 4.6 | 6.9 | 11 | 10.7 | 22 | 0.31832
UCL | SDS | 0.007 | 0.009 | 4.6 | 6.9 | 11 | 10.7 | 22 | 0.26515
UCL | SDS | 0.009 | 0.009 | 4.6 | 6.9 | 11 | 10.7 | 22 | 0.24741
UCL | SDS | 0.01 | 0.01 | 4.6 | 6.9 | 11 | 10.7 | 22 | 0.24249 |  |  | 42.1
UCL | SDS | 0.02 | 0.01 | 4.6 | 6.9 | 11 | 10.7 | 22 | 0.19707 |  |  | 23.95
UCL | SDS | 0.04 | 0.01 | 4.6 | 6.9 | 11 | 10.7 | 22 | 0.15862 |  |  | 13.97
UCL | SDS | 0.06 | 0.01 | 4.6 | 6.9 | 11 | 10.7 | 22 | 0.14031 |  |  | 9.74
UCL | SDS | 0.08 | 0.01 | 4.6 | 6.9 | 11 | 10.7 | 22 | 0.12489 |  |  | 8.41
UCL | SDS | 0.1 | 0.01 | 4.6 | 6.9 | 11 | 10.7 | 22 | 0.11687 |  |  | 5.95
UCL | SDS | 0.12 | 0.01 | 4.6 | 6.9 | 11 | 10.7 | 22 | 0.10682 |  |  | 5.33
UCL | SDS | 0.14 | 0.01 | 4.6 | 6.9 | 11 | 10.7 | 22 | 0.099962 |  |  | 4.32
UCL | SDS | 0.16 | 0.01 | 4.6 | 6.9 | 11 | 10.7 | 22 | 0.091871 |  |  | 3.38
UCL | SDS | 0.04 | 0.02 | 4.6 | 6.9 | 11 | 10.7 | 22 | 0.16834 |  |  | 8.697
UCL | SDS | 0.06 | 0.02 | 4.6 | 6.9 | 11 | 10.7 | 22 | 0.14902 |  |  | 6.121
UCL | SDS | 0.08 | 0.02 | 4.6 | 6.9 | 11 | 10.7 | 22 | 0.13507 |  |  | 3.545
UCL | SDS | 0.1 | 0.02 | 4.6 | 6.9 | 11 | 10.7 | 22 | 0.12738 |  |  | 3.591
UCL | SDS | 0.12 | 0.02 | 4.6 | 6.9 | 11 | 10.7 | 22 | 0.11732 |  |  | 2.924
UCL | SDS | 0.14 | 0.02 | 4.6 | 6.9 | 11 | 10.7 | 22 | 0.10029 |  |  | 2.015
UCL | SDS | 0.05 | 0.03 | 4.6 | 6.9 | 11 | 10.7 | 22 | 0.16851
UCL | SDS | 0.07 | 0.03 | 4.6 | 6.9 | 11 | 10.7 | 22 | 0.15205
UCL | SDS | 0.09 | 0.03 | 4.6 | 6.9 | 11 | 10.7 | 22 | 0.1402
UCL | SDS | 0.11 | 0.03 | 4.6 | 6.9 | 11 | 10.7 | 22 | 0.12627
UCL | SDS | 0.13 | 0.03 | 4.6 | 6.9 | 11 | 10.7 | 22 | 0.11406
UCL | SDS | 0.01 | 0.003 | 4.6 | 6.9 | 11 | 10.7 | 55 | 0.22135
UCL | SDS | 0.02 | 0.003 | 4.6 | 6.9 | 11 | 10.7 | 55 | 0.17715
UCL | SDS | 0.04 | 0.003 | 4.6 | 6.9 | 11 | 10.7 | 55 | 0.14854
UCL | SDS | 0.06 | 0.003 | 4.6 | 6.9 | 11 | 10.7 | 55 | 0.13148
UCL | SDS | 0.08 | 0.003 | 4.6 | 6.9 | 11 | 10.7 | 55 | 0.11449
UCL | SDS | 0.1 | 0.003 | 4.6 | 6.9 | 11 | 10.7 | 55 | 0.10809
UCL | SDS | 0.12 | 0.003 | 4.6 | 6.9 | 11 | 10.7 | 55 | 0.10213
UCL | SDS | 0.14 | 0.003 | 4.6 | 6.9 | 11 | 10.7 | 55 | 0.095679
UCL | SDS | 0.16 | 0.003 | 4.6 | 6.9 | 11 | 10.7 | 55 | 0.089802
UCL | SDS | 0.18 | 0.003 | 4.6 | 6.9 | 11 | 10.7 | 55 | 0.079508
UCL | SDS | 0.005 | 0.009 | 4.6 | 6.9 | 11 | 10.7 | 55 | 0.27804
UCL | SDS | 0.007 | 0.009 | 4.6 | 6.9 | 11 | 10.7 | 55 | 0.27027
UCL | SDS | 0.009 | 0.009 | 4.6 | 6.9 | 11 | 10.7 | 55 | 0.25068
UCL | SDS | 0.01 | 0.01 | 4.6 | 6.9 | 11 | 10.7 | 55 | 0.24339 |  |  | 41.96
UCL | SDS | 0.02 | 0.01 | 4.6 | 6.9 | 11 | 10.7 | 55 | 0.19113 |  |  | 23.68
UCL | SDS | 0.04 | 0.01 | 4.6 | 6.9 | 11 | 10.7 | 55 | 0.15343 |  |  | 13.85
UCL | SDS | 0.06 | 0.01 | 4.6 | 6.9 | 11 | 10.7 | 55 | 0.13878 |  |  | 8.99
UCL | SDS | 0.08 | 0.01 | 4.6 | 6.9 | 11 | 10.7 | 55 | 0.12473 |  |  | 7.09
UCL | SDS | 0.1 | 0.01 | 4.6 | 6.9 | 11 | 10.7 | 55 | 0.11499 |  |  | 5.46
UCL | SDS | 0.12 | 0.01 | 4.6 | 6.9 | 11 | 10.7 | 55 | 0.1044 |  |  | 4.4
UCL | SDS | 0.04 | 0.02 | 4.6 | 6.9 | 11 | 10.7 | 55 | 0.16855
UCL | SDS | 0.06 | 0.02 | 4.6 | 6.9 | 11 | 10.7 | 55 | 0.14969
UCL | SDS | 0.08 | 0.02 | 4.6 | 6.9 | 11 | 10.7 | 55 | 0.13408
UCL | SDS | 0.1 | 0.02 | 4.6 | 6.9 | 11 | 10.7 | 55 | 0.11953
UCL | SDS | 0.12 | 0.02 | 4.6 | 6.9 | 11 | 10.7 | 55 | 0.10608
UCL | SDS | 0.05 | 0.03 | 4.6 | 6.9 | 11 | 10.7 | 55 | 0.17082
UCL | SDS | 0.07 | 0.03 | 4.6 | 6.9 | 11 | 10.7 | 55 | 0.15162
UCL | SDS | 0.09 | 0.03 | 4.6 | 6.9 | 11 | 10.7 | 55 | 0.13205
UCL | C12TAB | 0.01 | 0.01 | 4.6 | 6.9 | 20 | 16.1 | 10 | 0.2605 |  |  | 48.28
UCL | C12TAB | 0.02 | 0.01 | 4.6 | 6.9 | 20 | 16.1 | 10 | 0.2075 |  |  | 27.18
UCL | C12TAB | 0.04 | 0.01 | 4.6 | 6.9 | 20 | 16.1 | 10 | 0.1713 |  |  | 18.42
UCL | C12TAB | 0.06 | 0.01 | 4.6 | 6.9 | 20 | 16.1 | 10 | 0.1499 |  |  | 14.63
UCL | C12TAB | 0.08 | 0.01 | 4.6 | 6.9 | 20 | 16.1 | 10 | 0.1424 |  |  | 11.29
UCL | C12TAB | 0.1 | 0.01 | 4.6 | 6.9 | 20 | 16.1 | 10 | 0.1327 |  |  | 9.45
UCL | C12TAB | 0.12 | 0.01 | 4.6 | 6.9 | 20 | 16.1 | 10 | 0.1192 |  |  | 8.84
UCL | C12TAB | 0.14 | 0.01 | 4.6 | 6.9 | 20 | 16.1 | 10 | 0.1152 |  |  | 9.39
UCL | C12TAB | 0.16 | 0.01 | 4.6 | 6.9 | 20 | 16.1 | 10 | 0.1131 |  |  | 5.91
UCL | C12TAB | 0.18 | 0.01 | 4.6 | 6.9 | 20 | 16.1 | 10 | 0.1112 |  |  | 5.64
UCL | C12TAB | 0.2 | 0.01 | 4.6 | 6.9 | 20 | 16.1 | 10 | 0.1046 |  |  | 5.24
UCL | C12TAB | 0.02 | 0.02 | 4.6 | 6.9 | 20 | 16.1 | 10 | 0.241 |  |  | 18.791
UCL | C12TAB | 0.04 | 0.02 | 4.6 | 6.9 | 20 | 16.1 | 10 | 0.1911 |  |  | 10.945
UCL | C12TAB | 0.06 | 0.02 | 4.6 | 6.9 | 20 | 16.1 | 10 | 0.1678 |  |  | 8.082
UCL | C12TAB | 0.08 | 0.02 | 4.6 | 6.9 | 20 | 16.1 | 10 | 0.1551 |  |  | 6.7
UCL | C12TAB | 0.1 | 0.02 | 4.6 | 6.9 | 20 | 16.1 | 10 | 0.1469 |  |  | 5.082
UCL | C12TAB | 0.12 | 0.02 | 4.6 | 6.9 | 20 | 16.1 | 10 | 0.1381 |  |  | 4.836
UCL | C12TAB | 0.14 | 0.02 | 4.6 | 6.9 | 20 | 16.1 | 10 | 0.1304 |  |  | 3.745
UCL | C12TAB | 0.16 | 0.02 | 4.6 | 6.9 | 20 | 16.1 | 10 | 0.1204 |  |  | 3.445
UCL | C12TAB | 0.18 | 0.02 | 4.6 | 6.9 | 20 | 16.1 | 10 | 0.1181 |  |  | 2.982
UCL | C12TAB | 0.2 | 0.02 | 4.6 | 6.9 | 20 | 16.1 | 10 | 0.113 |  |  | 2.63
UCL | C12TAB | 0.02 | 0.01 | 4.6 | 6.9 | 20 | 10 | 20 | 0.1946 |  |  | 20.6
UCL | C12TAB | 0.04 | 0.01 | 4.6 | 6.9 | 20 | 10 | 20 | 0.1542 |  |  | 11.99
UCL | C12TAB | 0.06 | 0.01 | 4.6 | 6.9 | 20 | 10 | 20 | 0.1327 |  |  | 10.84
UCL | C12TAB | 0.08 | 0.01 | 4.6 | 6.9 | 20 | 10 | 20 | 0.1239 |  |  | 6.93
UCL | C12TAB | 0.1 | 0.01 | 4.6 | 6.9 | 20 | 10 | 20 | 0.1119 |  |  | 6.99
UCL | C12TAB | 0.12 | 0.01 | 4.6 | 6.9 | 20 | 10 | 20 | 0.1063 |  |  | 6.11
UCL | C12TAB | 0.14 | 0.01 | 4.6 | 6.9 | 20 | 10 | 20 | 0.1005 |  |  | 3.65
UCL | C12TAB | 0.16 | 0.01 | 4.6 | 6.9 | 20 | 10 | 20 | 0.0958 |  |  | 3.25
UCL | C12TAB | 0.18 | 0.01 | 4.6 | 6.9 | 20 | 10 | 20 | 0.0821 |  |  | 3.56
UCL | C12TAB | 0.02 | 0.02 | 4.6 | 6.9 | 20 | 10 | 20
UCL | C12TAB | 0.04 | 0.02 | 4.6 | 6.9 | 20 | 10 | 20
UCL | C12TAB | 0.06 | 0.02 | 4.6 | 6.9 | 20 | 10 | 20
UCL | C12TAB | 0.08 | 0.02 | 4.6 | 6.9 | 20 | 10 | 20
UCL | C12TAB | 0.1 | 0.02 | 4.6 | 6.9 | 20 | 10 | 20
UCL | C12TAB | 0.12 | 0.02 | 4.6 | 6.9 | 20 | 10 | 20
UCL | C12TAB | 0.14 | 0.02 | 4.6 | 6.9 | 20 | 10 | 20
UCL | C12TAB | 0.16 | 0.02 | 4.6 | 6.9 | 20 | 10 | 20
UCL | C12TAB | 0.18 | 0.02 | 4.6 | 6.9 | 20 | 10 | 20
UCL | C12TAB | 0.2 | 0.02 | 4.6 | 6.9 | 20 | 10 | 20
UCL | C12TAB | 0.02 | 0.01 | 4.6 | 6.9 | 20 | 10 | 50 | 0.1884 |  |  | 22.2
UCL | C12TAB | 0.04 | 0.01 | 4.6 | 6.9 | 20 | 10 | 50 | 0.1519 |  |  | 13.49
UCL | C12TAB | 0.06 | 0.01 | 4.6 | 6.9 | 20 | 10 | 50 | 0.137 |  |  | 9.24
UCL | C12TAB | 0.08 | 0.01 | 4.6 | 6.9 | 20 | 10 | 50 | 0.1239 |  |  | 7.82
UCL | C12TAB | 0.1 | 0.01 | 4.6 | 6.9 | 20 | 10 | 50 | 0.1162 |  |  | 5.7
UCL | C12TAB | 0.12 | 0.01 | 4.6 | 6.9 | 20 | 10 | 50 | 0.1034 |  |  | 5.64
UCL | C12TAB | 0.14 | 0.01 | 4.6 | 6.9 | 20 | 10 | 50
UCL | C12TAB | 0.16 | 0.01 | 4.6 | 6.9 | 20 | 10 | 50
UCL | C12TAB | 0.18 | 0.01 | 4.6 | 6.9 | 20 | 10 | 50
UCL | C12TAB | 0.2 | 0.01 | 4.6 | 6.9 | 20 | 10 | 50
UCL | C12TAB | 0.02 | 0.02 | 4.6 | 6.9 | 20 | 10 | 50
UCL | C12TAB | 0.04 | 0.02 | 4.6 | 6.9 | 20 | 10 | 50
UCL | C12TAB | 0.06 | 0.02 | 4.6 | 6.9 | 20 | 10 | 50
UCL | C12TAB | 0.08 | 0.02 | 4.6 | 6.9 | 20 | 10 | 50
UCL | C12TAB | 0.1 | 0.02 | 4.6 | 6.9 | 20 | 10 | 50
UCL | C12TAB | 0.12 | 0.02 | 4.6 | 6.9 | 20 | 10 | 50
UCL | C12TAB | 0.14 | 0.02 | 4.6 | 6.9 | 20 | 10 | 50
UCL | C12TAB | 0.16 | 0.02 | 4.6 | 6.9 | 20 | 10 | 50
UCL | C12TAB | 0.18 | 0.02 | 4.6 | 6.9 | 20 | 10 | 50
UCL | C12TAB | 0.2 | 0.02 | 4.6 | 6.9 | 20 | 10 | 50
UCL | C12TAB | 0.02 | 0.01 | 4.6 | 6.9 | 20 | 10 | 100 | 0.1946 |  |  | 21.44
UCL | C12TAB | 0.04 | 0.01 | 4.6 | 6.9 | 20 | 10 | 100 | 0.1503 |  |  | 12.79
UCL | C12TAB | 0.06 | 0.01 | 4.6 | 6.9 | 20 | 10 | 100 | 0.1366 |  |  | 9.08
UCL | C12TAB | 0.08 | 0.01 | 4.6 | 6.9 | 20 | 10 | 100 | 0.1211 |  |  | 7.25
UCL | C12TAB | 0.1 | 0.01 | 4.6 | 6.9 | 20 | 10 | 100 | 0.113 |  |  | 6.11
UCL | C12TAB | 0.02 | 0.02 | 4.6 | 6.9 | 20 | 10 | 100
UCL | C12TAB | 0.04 | 0.02 | 4.6 | 6.9 | 20 | 10 | 100
UCL | C12TAB | 0.06 | 0.02 | 4.6 | 6.9 | 20 | 10 | 100
UCL | C12TAB | 0.08 | 0.02 | 4.6 | 6.9 | 20 | 10 | 100
UCL | C12TAB | 0.1 | 0.02 | 4.6 | 6.9 | 20 | 10 | 100
UCL | TX100 | 0.01 | 0.01 | 4.6 | 6.9 | 3.5 | 8.7 | 0.32 | 0.3115 |  |  | 73.28
UCL | TX100 | 0.02 | 0.01 | 4.6 | 6.9 | 3.5 | 8.7 | 0.32 | 0.2078 |  |  | 27.45
UCL | TX100 | 0.04 | 0.01 | 4.6 | 6.9 | 3.5 | 8.7 | 0.32 | 0.1741 |  |  | 18.49
UCL | TX100 | 0.06 | 0.01 | 4.6 | 6.9 | 3.5 | 8.7 | 0.32 | 0.1626 |  |  | 15.32
UCL | TX100 | 0.08 | 0.01 | 4.6 | 6.9 | 3.5 | 8.7 | 0.32 | 0.1512 |  |  | 12.83
UCL | TX100 | 0.1 | 0.01 | 4.6 | 6.9 | 3.5 | 8.7 | 0.32 | 0.1454 |  |  | 10.16
UCL | TX100 | 0.12 | 0.01 | 4.6 | 6.9 | 3.5 | 8.7 | 0.32 | 0.1413 |  |  | 8.41
UCL | TX100 | 0.14 | 0.01 | 4.6 | 6.9 | 3.5 | 8.7 | 0.32 | 0.1319 |  |  | 8.95
UCL | TX100 | 0.16 | 0.01 | 4.6 | 6.9 | 3.5 | 8.7 | 0.32 | 0.1263 |  |  | 8.6
UCL | TX100 | 0.18 | 0.01 | 4.6 | 6.9 | 3.5 | 8.7 | 0.32 | 0.1233 |  |  | 7.45
UCL | TX100 | 0.02 | 0.02 | 4.6 | 6.9 | 3.5 |  | 0.32
UCL | TX100 | 0.04 | 0.02 | 4.6 | 6.9 | 3.5 |  | 0.32
UCL | TX100 | 0.06 | 0.02 | 4.6 | 6.9 | 3.5 |  | 0.32
UCL | TX100 | 0.08 | 0.02 | 4.6 | 6.9 | 3.5 |  | 0.32
UCL | TX100 | 0.1 | 0.02 | 4.6 | 6.9 | 3.5 |  | 0.32
UCL | TX100 | 0.12 | 0.02 | 4.6 | 6.9 | 3.5 |  | 0.32
UCL | TX100 | 0.14 | 0.02 | 4.6 | 6.9 | 3.5 |  | 0.32
UCL | TX100 | 0.16 | 0.02 | 4.6 | 6.9 | 3.5 |  | 0.32
UCL | TX100 | 0.18 | 0.02 | 4.6 | 6.9 | 3.5 |  | 0.32
UCL | TX100 | 0.2 | 0.02 | 4.6 | 6.9 | 3.5 |  | 0.32
UCL | TX100 | 0.02 | 0.01 | 4.6 | 6.9 | 3.5 | 5.75 | 0.75 | 0.2881 |  |  | 67.74
UCL | TX100 | 0.04 | 0.01 | 4.6 | 6.9 | 3.5 | 5.75 | 0.75 | 0.1988 |  |  | 25.75
UCL | TX100 | 0.06 | 0.01 | 4.6 | 6.9 | 3.5 | 5.75 | 0.75 | 0.1707 |  |  | 17.29
UCL | TX100 | 0.08 | 0.01 | 4.6 | 6.9 | 3.5 | 5.75 | 0.75 | 0.1545 |  |  | 15.4
UCL | TX100 | 0.1 | 0.01 | 4.6 | 6.9 | 3.5 | 5.75 | 0.75 | 0.1455 |  |  | 13.07
UCL | TX100 | 0.12 | 0.01 | 4.6 | 6.9 | 3.5 | 5.75 | 0.75 | 0.1392 |  |  | 10.13
UCL | TX100 | 0.14 | 0.01 | 4.6 | 6.9 | 3.5 | 5.75 | 0.75 | 0.1331 |  |  | 9.65
UCL | TX100 | 0.16 | 0.01 | 4.6 | 6.9 | 3.5 | 5.75 | 0.75 | 0.1286 |  |  | 7.4
UCL | TX100 | 0.18 | 0.01 | 4.6 | 6.9 | 3.5 | 5.75 | 0.75 | 0.1236 |  |  | 6.65
UCL | TX100 | 0.2 | 0.01 | 4.6 | 6.9 | 3.5 | 5.75 | 0.75 | 0.1163 |  |  | 6.18
UCL | TX100 | 0.02 | 0.02 | 4.6 | 6.9 | 3.5 | 5.75 | 0.75
UCL | TX100 | 0.04 | 0.02 | 4.6 | 6.9 | 3.5 | 5.75 | 0.75
UCL | TX100 | 0.06 | 0.02 | 4.6 | 6.9 | 3.5 | 5.75 | 0.75
UCL | TX100 | 0.08 | 0.02 | 4.6 | 6.9 | 3.5 | 5.75 | 0.75
UCL | TX100 | 0.1 | 0.02 | 4.6 | 6.9 | 3.5 | 5.75 | 0.75
UCL | TX100 | 0.12 | 0.02 | 4.6 | 6.9 | 3.5 | 5.75 | 0.75
UCL | TX100 | 0.14 | 0.02 | 4.6 | 6.9 | 3.5 | 5.75 | 0.75
UCL | TX100 | 0.16 | 0.02 | 4.6 | 6.9 | 3.5 | 5.75 | 0.75
UCL | TX100 | 0.18 | 0.02 | 4.6 | 6.9 | 3.5 | 5.75 | 0.75
UCL | TX100 | 0.2 | 0.02 | 4.6 | 6.9 | 3.5 | 5.75 | 0.75
UCL | TX100 | 0.02 | 0.01 | 4.6 | 6.9 | 3.5 | 3.7 | 2 | 0.27756 |  |  | 51.1
UCL | TX100 | 0.04 | 0.01 | 4.6 | 6.9 | 3.5 | 3.7 | 2 | 0.22974 |  |  | 36.04
UCL | TX100 | 0.06 | 0.01 | 4.6 | 6.9 | 3.5 | 3.7 | 2 | 0.17892 |  |  | 18.56
UCL | TX100 | 0.08 | 0.01 | 4.6 | 6.9 | 3.5 | 3.7 | 2 | 0.16044 |  |  | 16.76
UCL | TX100 | 0.1 | 0.01 | 4.6 | 6.9 | 3.5 | 3.7 | 2 | 0.14667 |  |  | 12.68
UCL | TX100 | 0.12 | 0.01 | 4.6 | 6.9 | 3.5 | 3.7 | 2 | 0.14013 |  |  | 10.46
UCL | TX100 | 0.14 | 0.01 | 4.6 | 6.9 | 3.5 | 3.7 | 2 | 0.13427 |  |  | 9.65
UCL | TX100 | 0.16 | 0.01 | 4.6 | 6.9 | 3.5 | 3.7 | 2 | 0.12724 |  |  | 8.57
UCL | TX100 | 0.18 | 0.01 | 4.6 | 6.9 | 3.5 | 3.7 | 2 | 0.11946 |  |  | 8.45
UCL | TX100 | 0.2 | 0.01 | 4.6 | 6.9 | 3.5 | 3.7 | 2 | 0.11524 |  |  | 6.65
UCL | TX100 | 0.02 | 0.02 | 4.6 | 6.9 | 3.5 | 3.7 | 2 | 0.25865
UCL | TX100 | 0.04 | 0.02 | 4.6 | 6.9 | 3.5 | 3.7 | 2 | 0.20272
UCL | TX100 | 0.06 | 0.02 | 4.6 | 6.9 | 3.5 | 3.7 | 2 | 0.17245
UCL | TX100 | 0.08 | 0.02 | 4.6 | 6.9 | 3.5 | 3.7 | 2 | 0.15889
UCL | TX100 | 0.1 | 0.02 | 4.6 | 6.9 | 3.5 | 3.7 | 2 | 0.15098
UCL | TX100 | 0.12 | 0.02 | 4.6 | 6.9 | 3.5 | 3.7 | 2 | 0.14611
UCL | TX100 | 0.14 | 0.02 | 4.6 | 6.9 | 3.5 | 3.7 | 2 | 0.1402
UCL | TX100 | 0.16 | 0.02 | 4.6 | 6.9 | 3.5 | 3.7 | 2 | 0.1302
UCL | TX100 | 0.18 | 0.02 | 4.6 | 6.9 | 3.5 | 3.7 | 2 | 0.12848
UCL | TX100 | 0.2 | 0.02 | 4.6 | 6.9 | 3.5 | 3.7 | 2 | 0.12395
UCL | Tx100 | 0.01 | 0.01 | 4.6 | 6.9 | 3.5 | 3.15 | 3.5 | 0.2579 |  |  | 46.18
UCL | TX100 | 0.02 | 0.01 | 4.6 | 6.9 | 3.5 | 3.15 | 3.5 | 0.2016 |  |  | 29.86
UCL | TX100 | 0.04 | 0.01 | 4.6 | 6.9 | 3.5 | 3.15 | 3.5 | 0.1684 |  |  | 18.78
UCL | TX100 | 0.06 | 0.01 | 4.6 | 6.9 | 3.5 | 3.15 | 3.5 | 0.1508 |  |  | 13.56
UCL | TX100 | 0.08 | 0.01 | 4.6 | 6.9 | 3.5 | 3.15 | 3.5 | 0.137 |  |  | 12.64
UCL | TX100 | 0.1 | 0.01 | 4.6 | 6.9 | 3.5 | 3.15 | 3.5 | 0.1328 |  |  | 10.03
UCL | TX100 | 0.12 | 0.01 | 4.6 | 6.9 | 3.5 | 3.15 | 3.5 | 0.1261 |  |  | 8.45
UCL | TX100 | 0.14 | 0.01 | 4.6 | 6.9 | 3.5 | 3.15 | 3.5 | 0.1181 |  |  | 7.17
UCL | TX100 | 0.16 | 0.01 | 4.6 | 6.9 | 3.5 | 3.15 | 3.5 | 0.103 |  |  | 6.24
UCL | TX100 | 0.18 | 0.01 | 4.6 | 6.9 | 3.5 | 3.15 | 3.5 | 0.1021 |  |  | 5.25
UCL | TX100 | 0.2 | 0.01 | 4.6 | 6.9 | 3.5 | 3.15 | 3.5 | 0.1019 |  |  | 5.2
UCL | TX100 | 0.02 | 0.02 | 4.6 | 6.9 | 3.5 | 3.15 | 3.5
UCL | TX100 | 0.04 | 0.02 | 4.6 | 6.9 | 3.5 | 3.15 | 3.5
UCL | TX100 | 0.06 | 0.02 | 4.6 | 6.9 | 3.5 | 3.15 | 3.5
UCL | TX100 | 0.08 | 0.02 | 4.6 | 6.9 | 3.5 | 3.15 | 3.5
UCL | TX100 | 0.1 | 0.02 | 4.6 | 6.9 | 3.5 | 3.15 | 3.5
UCL | TX100 | 0.12 | 0.02 | 4.6 | 6.9 | 3.5 | 3.15 | 3.5
UCL | TX100 | 0.14 | 0.02 | 4.6 | 6.9 | 3.5 | 3.15 | 3.5
UCL | TX100 | 0.16 | 0.02 | 4.6 | 6.9 | 3.5 | 3.15 | 3.5
UCL | TX100 | 0.18 | 0.02 | 4.6 | 6.9 | 3.5 | 3.15 | 3.5
UCL | TX100 | 0.2 | 0.02 | 4.6 | 6.9 | 3.5 | 3.15 | 3.5
UCL | TX100 | 0.01 | 0.01 | 4.6 | 6.9 | 3.5 | 2.9 | 5 | 0.2306 |  |  | 90.1
UCL | TX100 | 0.02 | 0.01 | 4.6 | 6.9 | 3.5 | 2.9 | 5 | 0.1941 |  |  | 24.21
UCL | TX100 | 0.04 | 0.01 | 4.6 | 6.9 | 3.5 | 2.9 | 5 | 0.157 |  |  | 15.76
UCL | TX100 | 0.06 | 0.01 | 4.6 | 6.9 | 3.5 | 2.9 | 5 | 0.1437 |  |  | 10.89
UCL | TX100 | 0.08 | 0.01 | 4.6 | 6.9 | 3.5 | 2.9 | 5 | 0.1306 |  |  | 9.63
UCL | TX100 | 0.1 | 0.01 | 4.6 | 6.9 | 3.5 | 2.9 | 5 | 0.1253 |  |  | 8.17
UCL | TX100 | 0.12 | 0.01 | 4.6 | 6.9 | 3.5 | 2.9 | 5 | 0.1182 |  |  | 6.78
UCL | TX100 | 0.14 | 0.01 | 4.6 | 6.9 | 3.5 | 2.9 | 5 | 0.1152 |  |  | 5.72
UCL | TX100 | 0.16 | 0.01 | 4.6 | 6.9 | 3.5 | 2.9 | 5 | 0.1019 |  |  | 5.33
UCL | TX100 | 0.18 | 0.01 | 4.6 | 6.9 | 3.5 | 2.9 | 5 | 0.1004 |  |  | 4.91
UCL | TX100 | 0.2 | 0.01 | 4.6 | 6.9 | 3.5 | 2.9 | 5 | 0.0985 |  |  | 4.43
UCL | TX100 | 0.02 | 0.02 | 4.6 | 6.9 | 3.5 | 2.9 | 5
UCL | TX100 | 0.04 | 0.02 | 4.6 | 6.9 | 3.5 | 2.9 | 5
UCL | TX100 | 0.06 | 0.02 | 4.6 | 6.9 | 3.5 | 2.9 | 5
UCL | TX101 | 0.08 | 0.02 | 4.6 | 6.9 | 3.5 | 2.9 | 5
UCL | TX102 | 0.1 | 0.02 | 4.6 | 6.9 | 3.5 | 2.9 | 5
UCL | TX103 | 0.12 | 0.02 | 4.6 | 6.9 | 3.5 | 2.9 | 5
UCL | TX104 | 0.14 | 0.02 | 4.6 | 6.9 | 3.5 | 2.9 | 5
UCL | TX105 | 0.16 | 0.02 | 4.6 | 6.9 | 3.5 | 2.9 | 5
UCL | TX106 | 0.18 | 0.02 | 4.6 | 6.9 | 3.5 | 2.9 | 5
UCL | TX107 | 0.2 | 0.02 | 4.6 | 6.9 | 3.5 | 2.9 | 5
UCL | TX100 | 0.02 | 0.01 | 4.6 | 6.9 | 3.5 | 2.8 | 7.5 | 0.1729 |  |  | 19.53
UCL | TX100 | 0.04 | 0.01 | 4.6 | 6.9 | 3.5 | 2.8 | 7.5 | 0.1446 |  |  | 14.33
UCL | TX100 | 0.06 | 0.01 | 4.6 | 6.9 | 3.5 | 2.8 | 7.5 | 0.1387 |  |  | 9.52
UCL | TX100 | 0.08 | 0.01 | 4.6 | 6.9 | 3.5 | 2.8 | 7.5 | 0.1299 |  |  | 7.63
UCL | TX100 | 0.1 | 0.01 | 4.6 | 6.9 | 3.5 | 2.8 | 7.5 | 0.1195 |  |  | 6.73
UCL | TX100 | 0.12 | 0.01 | 4.6 | 6.9 | 3.5 | 2.8 | 7.5 | 0.114 |  |  | 5.55
UCL | TX100 | 0.14 | 0.01 | 4.6 | 6.9 | 3.5 | 2.8 | 7.5 | 0.1062 |  |  | 5.09
UCL | TX100 | 0.16 | 0.01 | 4.6 | 6.9 | 3.5 | 2.8 | 7.5 | 0.0994 |  |  | 4.63
UCL | TX100 | 0.02 | 0.01 | 4.6 | 6.9 | 3.5 | 2.8 | 10 | 0.1773 |  |  | 17.77
UCL | TX100 | 0.04 | 0.01 | 4.6 | 6.9 | 3.5 | 2.8 | 10 | 0.1468 |  |  | 10.63
UCL | TX100 | 0.06 | 0.01 | 4.6 | 6.9 | 3.5 | 2.8 | 10 | 0.1267 |  |  | 8.39
UCL | TX100 | 0.08 | 0.01 | 4.6 | 6.9 | 3.5 | 2.8 | 10 | 0.1153 |  |  | 7.08
UCL | TX100 | 0.1 | 0.01 | 4.6 | 6.9 | 3.5 | 2.8 | 10 | 0.1111 |  |  | 5.74
UCL | TX100 | 0.12 | 0.01 | 4.6 | 6.9 | 3.5 | 2.8 | 10 | 0.103 |  |  | 5.04
UCL | TX100 | 0.14 | 0.01 | 4.6 | 6.9 | 3.5 | 2.8 | 10 | 0.0993 |  |  | 4.34
UCL | TX100 | 0.16 | 0.01 | 4.6 | 6.9 | 3.5 | 2.8 | 10 | 0.0955 |  |  | 3.85
UCL | TX100 | 0.18 | 0.01 | 4.6 | 6.9 | 3.5 | 2.8 | 10 | 0.0926 |  |  | 4.22
UCL | TX100 | 0.2 | 0.01 | 4.6 | 6.9 | 3.5 | 2.8 | 10 | 0.0873 |  |  | 3.78
UCL | TX100 | 0.02 | 0.01 | 4.6 | 6.9 | 3.5 | 2.8 | 15 | 0.16197 |  |  | 16.16
UCL | TX100 | 0.04 | 0.01 | 4.6 | 6.9 | 3.5 | 2.8 | 15 | 0.13297 |  |  | 9.06
UCL | TX100 | 0.06 | 0.01 | 4.6 | 6.9 | 3.5 | 2.8 | 15 | 0.11882 |  |  | 6.43
UCL | TX100 | 0.08 | 0.01 | 4.6 | 6.9 | 3.5 | 2.8 | 15 | 0.10875 |  |  | 5.14
UCL | TX100 | 0.1 | 0.01 | 4.6 | 6.9 | 3.5 | 2.8 | 15 | 0.10356 |  |  | 4.26
UCL | TX100 | 0.12 | 0.01 | 4.6 | 6.9 | 3.5 | 2.8 | 15 | 0.09665 |  |  | 3.7
UCL | TX100 | 0.14 | 0.01 | 4.6 | 6.9 | 3.5 | 2.8 | 15 | 0.09148 |  |  | 3.19
UCL | TX100 | 0.16 | 0.01 | 4.6 | 6.9 | 3.5 | 2.8 | 15 | 0.08536 |  |  | 2.92
UCL | TX100 | 0.18 | 0.01 | 4.6 | 6.9 | 3.5 | 2.8 | 15 | 0.0813 |  |  | 2.68
UCL | TX100 | 0.2 | 0.01 | 4.6 | 6.9 | 3.5 | 2.8 | 15 | 0.07692 |  |  | 2.52
UCL | TX100 | 0.04 | 0.01 | 4.6 | 6.9 | 3.5 | 2.8 | 20 | 0.1277 |  |  | 8.87
UCL | TX100 | 0.06 | 0.01 | 4.6 | 6.9 | 3.5 | 2.8 | 20 | 0.114 |  |  | 6.02
UCL | TX100 | 0.08 | 0.01 | 4.6 | 6.9 | 3.5 | 2.8 | 20 | 0.0978 |  |  | 4.67
UCL | TX100 | 0.1 | 0.01 | 4.6 | 6.9 | 3.5 | 2.8 | 20 | 0.0962 |  |  | 3.72
UCL | TX100 | 0.12 | 0.01 | 4.6 | 6.9 | 3.5 | 2.8 | 20 | 0.0945 |  |  | 3.19
UCL | TX100 | 0.14 | 0.01 | 4.6 | 6.9 | 3.5 | 2.8 | 20 | 0.0834 |  |  | 2.88
UCL | TX100 | 0.04 | 0.01 | 4.6 | 6.9 | 3.5 | 2.8 | 30 | 0.1264 |  |  | 7.56
UCL | TX100 | 0.06 | 0.01 | 4.6 | 6.9 | 3.5 | 2.8 | 30 | 0.1093 |  |  | 5.16
UoB | No surfactant | 0.05 | 0.003 | 4.6 | 6.4 | 0 | 29 | 0 | 0.178 | 0.004 |  | 47
UoB | No surfactant | 0.05 | 0.006 | 4.6 | 6.4 | 0 | 29 | 0 | 0.184 | 0.003 |  | 26
UoB | No surfactant | 0.05 | 0.01 | 4.6 | 6.4 | 0 | 29 | 0 | 0.192 | 0.005 |  | 24.4
UoB | No surfactant | 0.05 | 0.02 | 4.6 | 6.4 | 0 | 29 | 0 | 0.215 | 0.005 |  | 14.6
UoB | No surfactant | 0.05 | 0.03 | 4.6 | 6.4 | 0 | 29 | 0 | 0.213 | 0.005 |  | 8.9
UoB | No surfactant | 0.05 | 0.04 | 4.6 | 6.4 | 0 | 29 | 0 | 0.221 | 0.004 |  | 7.8
UoB | No surfactant | 0.05 | 0.05 | 4.6 | 6.4 | 0 | 29 | 0 | 0.246 | 0.004 |  | 7.7
UoB | No surfactant | 0.05 | 0.06 | 4.6 | 6.4 | 0 | 29 | 0 | 0.241 | 0.004 |  | 6.2
UoB | No surfactant | 0.05 | 0.07 | 4.6 | 6.4 | 0 | 29 | 0 | 0.259 | 0.006 |  | 6.2
UoB | No surfactant | 0.06 | 0.001 | 4.6 | 6.4 | 0 | 29 | 0 | 0.169 | 0.005 |  | 125
UoB | No surfactant | 0.06 | 0.003 | 4.6 | 6.4 | 0 | 29 | 0 | 0.174 | 0.003 |  | 48.8
UoB | No surfactant | 0.06 | 0.006 | 4.6 | 6.4 | 0 | 29 | 0 | 0.187 | 0.004 |  | 34.6
UoB | No surfactant | 0.06 | 0.01 | 4.6 | 6.4 | 0 | 29 | 0 | 0.192 | 0.004 |  | 22
UoB | No surfactant | 0.06 | 0.02 | 4.6 | 6.4 | 0 | 29 | 0 | 0.207 | 0.004 |  | 13.3
UoB | No surfactant | 0.06 | 0.03 | 4.6 | 6.4 | 0 | 29 | 0 | 0.218 | 0.004 |  | 9.1
UoB | No surfactant | 0.06 | 0.04 | 4.6 | 6.4 | 0 | 29 | 0 | 0.229 | 0.004 |  | 7.9
UoB | No surfactant | 0.06 | 0.05 | 4.6 | 6.4 | 0 | 29 | 0 | 0.232 | 0.005 |  | 6.7
UoB | No surfactant | 0.06 | 0.06 | 4.6 | 6.4 | 0 | 29 | 0 | 0.228 | 0.005 |  | 5.3
UoB | No surfactant | 0.06 | 0.07 | 4.6 | 6.4 | 0 | 29 | 0 | 0.228 | 0.004 |  | 4.6
UoB | No surfactant | 0.06 | 0.08 | 4.6 | 6.4 | 0 | 29 | 0 | 0.257 | 0.005 |  | 5.2
UoB | No surfactant | 0.07 | 0.001 | 4.6 | 6.4 | 0 | 29 | 0 | 0.168 | 0.004 |  | 131
UoB | No surfactant | 0.07 | 0.003 | 4.6 | 6.4 | 0 | 29 | 0 | 0.169 | 0.004 |  | 44
UoB | No surfactant | 0.07 | 0.006 | 4.6 | 6.4 | 0 | 29 | 0 | 0.176 | 0.004 |  | 26.9
UoB | No surfactant | 0.07 | 0.01 | 4.6 | 6.4 | 0 | 29 | 0 | 0.185 | 0.003 |  | 19.6
UoB | No surfactant | 0.07 | 0.02 | 4.6 | 6.4 | 0 | 29 | 0 | 0.184 | 0.005 |  | 9.6
UoB | No surfactant | 0.07 | 0.03 | 4.6 | 6.4 | 0 | 29 | 0 | 0.209 | 0.003 |  | 9.2
UoB | No surfactant | 0.07 | 0.04 | 4.6 | 6.4 | 0 | 29 | 0 | 0.211 | 0.004 |  | 6.2
UoB | No surfactant | 0.07 | 0.05 | 4.6 | 6.4 | 0 | 29 | 0 | 0.223 | 0.004 |  | 6.3
UoB | No surfactant | 0.07 | 0.06 | 4.6 | 6.4 | 0 | 29 | 0 | 0.239 | 0.004 |  | 5.9
UoB | No surfactant | 0.07 | 0.07 | 4.6 | 6.4 | 0 | 29 | 0 | 0.238 | 0.004 |  | 5.1
UoB | No surfactant | 0.07 | 0.08 | 4.6 | 6.4 | 0 | 29 | 0 | 0.243 | 0.004 |  | 4.9
UoB | No surfactant | 0.07 | 0.09 | 4.6 | 6.4 | 0 | 29 | 0 | 0.242 | 0.006 |  | 3.8
UoB | No surfactant | 0.08 | 0.001 | 4.6 | 6.4 | 0 | 29 | 0 | 0.156 | 0.005 |  | 120
UoB | No surfactant | 0.08 | 0.003 | 4.6 | 6.4 | 0 | 29 | 0 | 0.16 | 0.005 |  | 40
UoB | No surfactant | 0.08 | 0.01 | 4.6 | 6.4 | 0 | 29 | 0 | 0.176 | 0.004 |  | 19.4
UoB | No surfactant | 0.08 | 0.02 | 4.6 | 6.4 | 0 | 29 | 0 | 0.19 | 0.005 |  | 12
UoB | No surfactant | 0.08 | 0.04 | 4.6 | 6.4 | 0 | 29 | 0 | 0.201 | 0.004 |  | 6.8
UoB | No surfactant | 0.08 | 0.06 | 4.6 | 6.4 | 0 | 29 | 0 | 0.198 | 0.004 |  | 4.6
UoB | No surfactant | 0.08 | 0.07 | 4.6 | 6.4 | 0 | 29 | 0 | 0.199 | 0.005 |  | 3.9
UoB | No surfactant | 0.08 | 0.08 | 4.6 | 6.4 | 0 | 29 | 0 | 0.223 | 0.006 |  | 4
UoB | No surfactant | 0.08 | 0.09 | 4.6 | 6.4 | 0 | 29 | 0 | 0.226 | 0.006 |  | 3.6
UoB | No surfactant | 0.09 | 0.001 | 4.6 | 6.4 | 0 | 29 | 0 | 0.156 | 0.004 |  | 72
UoB | No surfactant | 0.09 | 0.003 | 4.6 | 6.4 | 0 | 29 | 0 | 0.154 | 0.004 |  | 62
UoB | No surfactant | 0.09 | 0.01 | 4.6 | 6.4 | 0 | 29 | 0 | 0.169 | 0.004 |  | 15.1
UoB | No surfactant | 0.09 | 0.02 | 4.6 | 6.4 | 0 | 29 | 0 | 0.177 | 0.005 |  | 9.8
UoB | No surfactant | 0.09 | 0.03 | 4.6 | 6.4 | 0 | 29 | 0 | 0.189 | 0.004 |  | 6.7
UoB | No surfactant | 0.09 | 0.04 | 4.6 | 6.4 | 0 | 29 | 0 | 0.206 | 0.004 |  | 6.9
UoB | No surfactant | 0.09 | 0.06 | 4.6 | 6.4 | 0 | 29 | 0 | 0.209 | 0.003 |  | 4.75
UoB | No surfactant | 0.09 | 0.08 | 4.6 | 6.4 | 0 | 29 | 0 | 0.208 | 0.006 |  | 3.45
UoB | No surfactant | 0.09 | 0.09 | 4.6 | 6.4 | 0 | 29 | 0 | 0.229 | 0.006 |  | 3.75
UoB | No surfactant | 0.1 | 0.003 | 4.6 | 6.4 | 0 | 29 | 0 | 0.16 | 0.005 |  | 55
UoB | No surfactant | 0.1 | 0.01 | 4.6 | 6.4 | 0 | 29 | 0 | 0.16 | 0.005 |  | 15.8
UoB | No surfactant | 0.1 | 0.02 | 4.6 | 6.4 | 0 | 29 | 0 | 0.175 | 0.006 |  | 9.2
UoB | No surfactant | 0.1 | 0.04 | 4.6 | 6.4 | 0 | 29 | 0 | 0.197 | 0.003 |  | 5.7
UoB | No surfactant | 0.1 | 0.06 | 4.6 | 6.4 | 0 | 29 | 0 | 0.196 | 0.004 |  | 4
UoB | No surfactant | 0.1 | 0.08 | 4.6 | 6.4 | 0 | 29 | 0 | 0.226 | 0.006 |  | 3.8
UoB | Di_BC9SG | 0.001 | 0.001 | 4.6 | 6.4 | 4.33 | 6.7 | 2.165 | 0.359 | 0.014 |  | 705
UoB | Di_BC9SG | 0.003 | 0.001 | 4.6 | 6.4 | 4.33 | 6.7 | 2.165 | 0.268 | 0.007 |  | 391
UoB | Di_BC9SG | 0.003 | 0.003 | 4.6 | 6.4 | 4.33 | 6.7 | 2.165 | 0.289 | 0.005 |  | 212
UoB | Di_BC9SG | 0.003 | 0.006 | 4.6 | 6.4 | 4.33 | 6.7 | 2.165 | 0.327 | 0.009 |  | 128
UoB | Di_BC9SG | 0.003 | 0.01 | 4.6 | 6.4 | 4.33 | 6.7 | 2.165 | 0.363 | 0.008 |  | 80
UoB | Di_BC9SG | 0.006 | 0.001 | 4.6 | 6.4 | 4.33 | 6.7 | 2.165 | 0.242 | 0.004 |  | 393
UoB | Di_BC9SG | 0.006 | 0.003 | 4.6 | 6.4 | 4.33 | 6.7 | 2.165 | 0.263 | 0.005 |  | 129
UoB | Di_BC9SG | 0.006 | 0.006 | 4.6 | 6.4 | 4.33 | 6.7 | 2.165 | 0.285 | 0.006 |  | 81.5
UoB | Di_BC9SG | 0.006 | 0.01 | 4.6 | 6.4 | 4.33 | 6.7 | 2.165 | 0.304 | 0.006 |  | 56.75
UoB | Di_BC9SG | 0.01 | 0.001 | 4.6 | 6.4 | 4.33 | 6.7 | 2.165 | 0.221 | 0.002 |  | 291
UoB | Di_BC9SG | 0.01 | 0.003 | 4.6 | 6.4 | 4.33 | 6.7 | 2.165 | 0.238 | 0.009 |  | 126
UoB | Di_BC9SG | 0.01 | 0.006 | 4.6 | 6.4 | 4.33 | 6.7 | 2.165 | 0.26 | 0.007 |  | 65.5
UoB | Di_BC9SG | 0.01 | 0.01 | 4.6 | 6.4 | 4.33 | 6.7 | 2.165 | 0.274 | 0.006 |  | 47
UoB | Di_BC9SG | 0.01 | 0.02 | 4.6 | 6.4 | 4.33 | 6.7 | 2.165 | 0.294 | 0.004 |  | 28.3
UoB | Di_BC9SG | 0.02 | 0.003 | 4.6 | 6.4 | 4.33 | 6.7 | 2.165 | 0.212 | 0.004 |  | 83.2
UoB | Di_BC9SG | 0.02 | 0.006 | 4.6 | 6.4 | 4.33 | 6.7 | 2.165 | 0.223 | 0.003 |  | 52.4
UoB | Di_BC9SG | 0.02 | 0.01 | 4.6 | 6.4 | 4.33 | 6.7 | 2.165 | 0.22 | 0.004 |  | 53.3
UoB | Di_BC9SG | 0.02 | 0.02 | 4.6 | 6.4 | 4.33 | 6.7 | 2.165 | 0.254 | 0.004 |  | 22.5
UoB | Di_BC9SG | 0.02 | 0.03 | 4.6 | 6.4 | 4.33 | 6.7 | 2.165 | 0.271 | 0.004 |  | 19.3
UoB | Di_BC9SG | 0.003 | 0.003 | 4.6 | 6.4 | 4.33 | 4.2 | 4.33 | 0.269 | 0.004 |  | 140
UoB | Di_BC9SG | 0.003 | 0.006 | 4.6 | 6.4 | 4.33 | 4.2 | 4.33 | 0.361 | 0.006 |  | 122
UoB | Di_BC9SG | 0.006 | 0.001 | 4.6 | 6.4 | 4.33 | 4.2 | 4.33 | 0.223 | 0.003 |  | 218
UoB | Di_BC9SG | 0.006 | 0.003 | 4.6 | 6.4 | 4.33 | 4.2 | 4.33 | 0.233 | 0.003 |  | 98.2
UoB | Di_BC9SG | 0.006 | 0.006 | 4.6 | 6.4 | 4.33 | 4.2 | 4.33 | 0.262 | 0.005 |  | 70.6
UoB | Di_BC9SG | 0.006 | 0.01 | 4.6 | 6.4 | 4.33 | 4.2 | 4.33 | 0.277 | 0.002 |  | 54.3
UoB | Di_BC9SG | 0.01 | 0.003 | 4.6 | 6.4 | 4.33 | 4.2 | 4.33 | 0.207 |  |  | 99
UoB | Di_BC9SG | 0.01 | 0.006 | 4.6 | 6.4 | 4.33 | 4.2 | 4.33 | 0.227 | 0.006 |  | 54.25
UoB | Di_BC9SG | 0.01 | 0.01 | 4.6 | 6.4 | 4.33 | 4.2 | 4.33 | 0.255 | 0.003 |  | 39.3
UoB | Di_BC9SG | 0.02 | 0.006 | 4.6 | 6.4 | 4.33 | 4.2 | 4.33 | 0.199 | 0.003 |  | 38.7
UoB | Di_BC9SG | 0.02 | 0.01 | 4.6 | 6.4 | 4.33 | 4.2 | 4.33 | 0.219 | 0.003 |  | 28.9
UoB | Di_BC9SG | 0.02 | 0.02 | 4.6 | 6.4 | 4.33 | 4.2 | 4.33 | 0.25 | 0.003 |  | 18.9
UoB | Di_BC9SG | 0.03 | 0.006 | 4.6 | 6.4 | 4.33 | 4.2 | 4.33 | 0.183 | 0.002 |  | 30.5
UoB | Di_BC9SG | 0.03 | 0.01 | 4.6 | 6.4 | 4.33 | 4.2 | 4.33 | 0.205 | 0.003 |  | 22.1
UoB | Di_BC9SG | 0.03 | 0.02 | 4.6 | 6.4 | 4.33 | 4.2 | 4.33 | 0.236 | 0.003 |  | 15.3
UoB | Di_BC9SG | 0.03 | 0.03 | 4.6 | 6.4 | 4.33 | 4.2 | 4.33 | 0.24 | 0.004 |  | 12.2
UoB | Di_BC9SG | 0.04 | 0.006 | 4.6 | 6.4 | 4.33 | 4.2 | 4.33 | 0.167 | 0.003 |  | 27.8
UoB | Di_BC9SG | 0.04 | 0.01 | 4.6 | 6.4 | 4.33 | 4.2 | 4.33 | 0.194 | 0.003 |  | 18.3
UoB | Di_BC9SG | 0.04 | 0.02 | 4.6 | 6.4 | 4.33 | 4.2 | 4.33 | 0.207 | 0.004 |  | 14.9
UoB | Di_BC9SG | 0.04 | 0.03 | 4.6 | 6.4 | 4.33 | 4.2 | 4.33 | 0.228 | 0.003 |  | 10.5
UoB | Di_BC9SG | 0.06 | 0.006 | 4.6 | 6.4 | 4.33 | 4.2 | 4.33 | 0.149 | 0.003 |  | 19.6
UoB | Di_BC9SG | 0.06 | 0.01 | 4.6 | 6.4 | 4.33 | 4.2 | 4.33 | 0.174 | 0.003 |  | 15.8
UoB | Di_BC9SG | 0.06 | 0.02 | 4.6 | 6.4 | 4.33 | 4.2 | 4.33 | 0.188 | 0.003 |  | 9.3
UoB | Di_BC9SG | 0.06 | 0.04 | 4.6 | 6.4 | 4.33 | 4.2 | 4.33 | 0.215 | 0.004 |  | 6.5
UoB | Di_BC9SG | 0.06 | 0.05 | 4.6 | 6.4 | 4.33 | 4.2 | 4.33 | 0.246 | 0.005 |  | 6.5
UoB | Di_BC9SG | 0.08 | 0.006 | 4.6 | 6.4 | 4.33 | 4.2 | 4.33 | 0.14 | 0.003 |  | 15.6
UoB | Di_BC9SG | 0.08 | 0.01 | 4.6 | 6.4 | 4.33 | 4.2 | 4.33 | 0.153 | 0.003 |  | 14.3
UoB | Di_BC9SG | 0.08 | 0.02 | 4.6 | 6.4 | 4.33 | 4.2 | 4.33 | 0.177 | 0.004 |  | 9.1
UoB | Di_BC9SG | 0.08 | 0.04 | 4.6 | 6.4 | 4.33 | 4.2 | 4.33 | 0.2 | 0.004 |  | 5.9
UoB | Di_BC9SG | 0.08 | 0.06 | 4.6 | 6.4 | 4.33 | 4.2 | 4.33 | 0.203 | 0.005 |  | 3.9
UoB | Di_BC9SG | 0.08 | 0.07 | 4.6 | 6.4 | 4.33 | 4.2 | 4.33 | 0.227 | 0.006 |  | 4.5
UoB | Di_BC9SG | 0.1 | 0.01 | 4.6 | 6.4 | 4.33 | 4.2 | 4.33 | 0.152 | 0.005 |  | 11.1
UoB | Di_BC9SG | 0.1 | 0.02 | 4.6 | 6.4 | 4.33 | 4.2 | 4.33 | 0.167 | 0.004 |  | 7.3
UoB | Di_BC9SG | 0.1 | 0.04 | 4.6 | 6.4 | 4.33 | 4.2 | 4.33 | 0.176 | 0.004 |  | 4.4
UoB | Di_BC9SG | 0.1 | 0.08 | 4.6 | 6.4 | 4.33 | 4.2 | 4.33 | 0.232 | 0.005 |  | 3.5
UoB | Di_BC9SG | 0.001 | 0.001 | 4.6 | 6.4 | 4.33 | 1.4 | 216.5 | 0.237 | 0.019 |  | 294
UoB | Di_BC9SG | 0.001 | 0.002 | 4.6 | 6.4 | 4.33 | 1.4 | 216.5 | 0.358 | 0.036 |  | 486
UoB | Di_BC9SG | 0.003 | 0.002 | 4.6 | 6.4 | 4.33 | 1.4 | 216.5 | 0.195 | 0.004 |  | 113.3
UoB | Di_BC9SG | 0.006 | 0.003 | 4.6 | 6.4 | 4.33 | 1.4 | 216.5 | 0.191 | 0.003 |  | 68.8
UoB | Di_BC9SG | 0.006 | 0.004 | 4.6 | 6.4 | 4.33 | 1.4 | 216.5 | 0.202 | 0.003 |  | 59.8
UoB | Di_BC9SG | 0.01 | 0.004 | 4.6 | 6.4 | 4.33 | 1.4 | 216.5 | 0.17 | 0.002 |  | 35.9
UoB | Di_BC9SG | 0.01 | 0.005 | 4.6 | 6.4 | 4.33 | 1.4 | 216.5 | 0.178 | 0.003 |  | 34.3
UoB | TX100 | 0.006 | 0.003 | 4.6 | 6.4 | 0.6 | 3.6 | 50 | 0.2 | 0.004 |  | 77
UoB | TX100 | 0.01 | 0.003 | 4.6 | 6.4 | 0.6 | 3.6 | 50 | 0.178 | 0.003 |  | 53
UoB | TX100 | 0.01 | 0.006 | 4.6 | 6.4 | 0.6 | 3.6 | 50 | 0.203 | 0.004 |  | 37
UoB | TX100 | 0.02 | 0.003 | 4.6 | 6.4 | 0.6 | 3.6 | 50 | 0.149 | 0.003 |  | 36
UoB | TX100 | 0.02 | 0.006 | 4.6 | 6.4 | 0.6 | 3.6 | 50 | 0.161 | 0.003 |  | 21
UoB | TX100 | 0.03 | 0.003 | 4.6 | 6.4 | 0.6 | 3.6 | 50 | 0.135 | 0.003 |  | 21
UoB | TX100 | 0.03 | 0.006 | 4.6 | 6.4 | 0.6 | 3.6 | 50 | 0.145 | 0.003 |  | 16
UoB | TX100 | 0.03 | 0.01 | 4.6 | 6.4 | 0.6 | 3.6 | 50 | 0.146 | 0.003 |  | 10
UoB | TX100 | 0.04 | 0.006 | 4.6 | 6.4 | 0.6 | 3.6 | 50 | 0.125 | 0.004 |  | 11
UoB | TX100 | 0.04 | 0.01 | 4.6 | 6.4 | 0.6 | 3.6 | 50 | 0.132 | 0.003 |  | 7.6
UoB | TX100 | 0.05 | 0.011 | 4.6 | 6.4 | 0.6 | 3.6 | 50 | 0.157 | 0.007 |  | 9.8
UoB | TX100 | 0.07 | 0.001 | 4.6 | 6.4 | 0.6 | 3.6 | 50 | 0.079 | 0.001 |  | 20.8
UoB | TX100 | 0.08 | 0.001 | 4.6 | 6.4 | 0.6 | 3.6 | 50 | 0.073 | 0.001 |  | 18.8
UoB | SDS | 0.003 | 0.003 | 4.6 | 6.4 | 11 | 10 | 50 | 0.269 | 0.003 |  | 166
UoB | SDS | 0.003 | 0.006 | 4.6 | 6.4 | 11 | 10 | 50 | 0.296 | 0.005 |  | 93
UoB | SDS | 0.006 | 0.003 | 4.6 | 6.4 | 11 | 10 | 50 | 0.25 | 0.004 |  | 116
UoB | SDS | 0.006 | 0.006 | 4.6 | 6.4 | 11 | 10 | 50 | 0.263 | 0.003 |  | 67
UoB | SDS | 0.006 | 0.01 | 4.6 | 6.4 | 11 | 10 | 50 | 0.267 | 0.004 |  | 38
UoB | SDS | 0.01 | 0.003 | 4.6 | 6.4 | 11 | 10 | 50 | 0.228 | 0.005 |  | 95
UoB | SDS | 0.01 | 0.006 | 4.6 | 6.4 | 11 | 10 | 50 | 0.237 | 0.004 |  | 59
UoB | SDS | 0.01 | 0.01 | 4.6 | 6.4 | 11 | 10 | 50 | 0.265 | 0.004 |  | 38
UoB | SDS | 0.01 | 0.02 | 4.6 | 6.4 | 11 | 10 | 50 | 0.375 | 0.008 |  | 48
UoB | SDS | 0.02 | 0.003 | 4.6 | 6.4 | 11 | 10 | 50 | 0.197 | 0.003 |  | 71
UoB | SDS | 0.02 | 0.006 | 4.6 | 6.4 | 11 | 10 | 50 | 0.201 | 0.004 |  | 40
UoB | SDS | 0.02 | 0.01 | 4.6 | 6.4 | 11 | 10 | 50 | 0.215 | 0.003 |  | 30
UoB | SDS | 0.02 | 0.02 | 4.6 | 6.4 | 11 | 10 | 50 | 0.243 | 0.003 |  | 16
UoB | SDS | 0.03 | 0.006 | 4.6 | 6.4 | 11 | 10 | 50 | 0.184 | 0.003 |  | 28
UoB | SDS | 0.03 | 0.01 | 4.6 | 6.4 | 11 | 10 | 50 | 0.196 | 0.003 |  | 19
UoB | SDS | 0.03 | 0.02 | 4.6 | 6.4 | 11 | 10 | 50 | 0.209 | 0.002 |  | 12
UoB | SDS | 0.04 | 0.01 | 4.6 | 6.4 | 11 | 10 | 50 | 0.189 | 0.004 |  | 19
UoB | SDS | 0.04 | 0.02 | 4.6 | 6.4 | 11 | 10 | 50 | 0.204 | 0.003 |  | 10
UoB | SDS | 0.04 | 0.03 | 4.6 | 6.4 | 11 | 10 | 50 | 0.193 | 0.004 |  | 7.4
UoB | SDS | 0.06 | 0.01 | 4.6 | 6.4 | 11 | 10 | 50 | 0.15 | 0.004 |  | 10
UoB | SDS | 0.06 | 0.02 | 4.6 | 6.4 | 11 | 10 | 50 | 0.174 | 0.004 |  | 7.7
UoB | SDS | 0.08 | 0.01 | 4.6 | 6.4 | 11 | 10 | 50 | 0.132 | 0.004 |  | 7.8
UoB | SDS | 0.08 | 0.02 | 4.6 | 6.4 | 11 | 10 | 50 | 0.161 | 0.004 |  | 6.4
UoB | SDS | 0.08 | 0.03 | 4.6 | 6.4 | 11 | 10 | 50 | 0.171 | 0.004 |  | 4.8
UoB | SDS | 0.1 | 0.01 | 4.6 | 6.4 | 11 | 10 | 50 | 0.131 | 0.005 |  | 6.7
UoB | SDS | 0.1 | 0.02 | 4.6 | 6.4 | 11 | 10 | 50 | 0.132 | 0.007 |  | 3.5
UoB | SDS | 0.1 | 0.03 | 4.6 | 6.4 | 11 | 10 | 50 | 0.144 | 0.004 |  | 2.9
UoB | C16TAB | 0.001 | 0.003 | 4.6 | 6.4 | 2 | 7.3 | 5 | 0.351 | 0.007 |  | 279
UoB | C16TAB | 0.003 | 0.001 | 4.6 | 6.4 | 2 | 7.3 | 5 | 0.247 | 0.006 |  | 441
UoB | C16TAB | 0.003 | 0.003 | 4.6 | 6.4 | 2 | 7.3 | 5 | 0.271 | 0.007 |  | 158
UoB | C16TAB | 0.003 | 0.006 | 4.6 | 6.4 | 2 | 7.3 | 5 | 0.293 | 0.004 |  | 100
UoB | C16TAB | 0.006 | 0.003 | 4.6 | 6.4 | 2 | 7.3 | 5 | 0.246 | 0.006 |  | 126
UoB | C16TAB | 0.006 | 0.006 | 4.6 | 6.4 | 2 | 7.3 | 5 | 0.259 | 0.005 |  | 70
UoB | C16TAB | 0.006 | 0.01 | 4.6 | 6.4 | 2 | 7.3 | 5 | 0.289 | 0.004 |  | 51
UoB | C16TAB | 0.01 | 0.001 | 4.6 | 6.4 | 2 | 7.3 | 5 | 0.197 | 0.004 |  | 222
UoB | C16TAB | 0.01 | 0.003 | 4.6 | 6.4 | 2 | 7.3 | 5 | 0.213 | 0.003 |  | 90
UoB | C16TAB | 0.01 | 0.006 | 4.6 | 6.4 | 2 | 7.3 | 5 | 0.236 | 0.004 |  | 62
UoB | C16TAB | 0.01 | 0.01 | 4.6 | 6.4 | 2 | 7.3 | 5 | 0.258 | 0.006 |  | 43
UoB | C16TAB | 0.02 | 0.001 | 4.6 | 6.4 | 2 | 7.3 | 5 | 0.171 | 0.004 |  | 161
UoB | C16TAB | 0.02 | 0.003 | 4.6 | 6.4 | 2 | 7.3 | 5 | 0.191 | 0.005 |  | 72
UoB | C16TAB | 0.02 | 0.006 | 4.6 | 6.4 | 2 | 7.3 | 5 | 0.206 | 0.004 |  | 46
UoB | C16TAB | 0.02 | 0.01 | 4.6 | 6.4 | 2 | 7.3 | 5 | 0.216 | 0.005 |  | 31
UoB | C16TAB | 0.02 | 0.02 | 4.6 | 6.4 | 2 | 7.3 | 5 | 0.24 | 0.004 |  | 19
UoB | C16TAB | 0.03 | 0.001 | 4.6 | 6.4 | 2 | 7.3 | 5 | 0.159 | 0.003 |  | 126
UoB | C16TAB | 0.03 | 0.003 | 4.6 | 6.4 | 2 | 7.3 | 5 | 0.167 | 0.004 |  | 61
UoB | C16TAB | 0.03 | 0.006 | 4.6 | 6.4 | 2 | 7.3 | 5 | 0.179 | 0.003 |  | 43
UoB | C16TAB | 0.03 | 0.01 | 4.6 | 6.4 | 2 | 7.3 | 5 | 0.218 | 0.004 |  | 20
UoB | C16TAB | 0.03 | 0.02 | 4.6 | 6.4 | 2 | 7.3 | 5 | 0.23 | 0.004 |  | 14.5
UoB | C16TAB | 0.03 | 0.03 | 4.6 | 6.4 | 2 | 7.3 | 5 | 0.243 | 0.007 |  | 12.3
UoB | C16TAB | 0.04 | 0.001 | 4.6 | 6.4 | 2 | 7.3 | 5 | 0.157 | 0.004 |  | 101
UoB | C16TAB | 0.04 | 0.003 | 4.6 | 6.4 | 2 | 7.3 | 5 | 0.168 | 0.003 |  | 51
UoB | C16TAB | 0.04 | 0.006 | 4.6 | 6.4 | 2 | 7.3 | 5 | 0.174 | 0.004 |  | 33
UoB | C16TAB | 0.04 | 0.01 | 4.6 | 6.4 | 2 | 7.3 | 5 | 0.178 | 0.003 |  | 29
UoB | C16TAB | 0.04 | 0.02 | 4.6 | 6.4 | 2 | 7.3 | 5 | 0.231 | 0.004 |  | 11
UoB | C16TAB | 0.04 | 0.03 | 4.6 | 6.4 | 2 | 7.3 | 5 | 0.234 | 0.004 |  | 9
UoB | C16TAB | 0.05 | 0.001 | 4.6 | 6.4 | 2 | 7.3 | 5 | 0.143 | 0.005 |  | 75
UoB | C16TAB | 0.05 | 0.003 | 4.6 | 6.4 | 2 | 7.3 | 5 | 0.155 | 0.004 |  | 39
UoB | C16TAB | 0.05 | 0.006 | 4.6 | 6.4 | 2 | 7.3 | 5 | 0.169 | 0.003 |  | 28
UoB | C16TAB | 0.05 | 0.02 | 4.6 | 6.4 | 2 | 7.3 | 5 | 0.213 | 0.005 |  | 8.4
UoB | C16TAB | 0.05 | 0.03 | 4.6 | 6.4 | 2 | 7.3 | 5 | 0.232 | 0.007 |  | 8.4
UoB | C16TAB | 0.05 | 0.04 | 4.6 | 6.4 | 2 | 7.3 | 5 | 0.226 | 0.004 |  | 7.3
UoB | C16TAB | 0.05 | 0.05 | 4.6 | 6.4 | 2 | 7.3 | 5 | 0.236 | 0.005 |  | 6.7
UoB | C16TAB | 0.06 | 0.001 | 4.6 | 6.4 | 2 | 7.3 | 5 | 0.146 | 0.005 |  | 95
UoB | C16TAB | 0.06 | 0.003 | 4.6 | 6.4 | 2 | 7.3 | 5 | 0.157 | 0.004 |  | 54
UoB | C16TAB | 0.06 | 0.01 | 4.6 | 6.4 | 2 | 7.3 | 5 | 0.176 | 0.003 |  | 20
UoB | C16TAB | 0.06 | 0.02 | 4.6 | 6.4 | 2 | 7.3 | 5 | 0.204 | 0.004 |  | 11
UoB | C16TAB | 0.06 | 0.03 | 4.6 | 6.4 | 2 | 7.3 | 5 | 0.216 | 0.005 |  | 8.2
UoB | C16TAB | 0.06 | 0.04 | 4.6 | 6.4 | 2 | 7.3 | 5 | 0.22 | 0.004 |  | 6.8
UoB | C16TAB | 0.06 | 0.05 | 4.6 | 6.4 | 2 | 7.3 | 5 | 0.231 | 0.004 |  | 6.3
UoB | C16TAB | 0.06 | 0.06 | 4.6 | 6.4 | 2 | 7.3 | 5 | 0.231 | 0.008 |  | 5.1
UoB | C16TAB | 0.08 | 0.003 | 4.6 | 6.4 | 2 | 7.3 | 5 | 0.151 | 0.005 |  | 38
UoB | C16TAB | 0.08 | 0.01 | 4.6 | 6.4 | 2 | 7.3 | 5 | 0.169 | 0.004 |  | 22.5
UoB | C16TAB | 0.08 | 0.06 | 4.6 | 6.4 | 2 | 7.3 | 5 | 0.214 | 0.005 |  | 4.6
UoB | C16TAB | 0.08 | 0.07 | 4.6 | 6.4 | 2 | 7.3 | 5 | 0.211 | 0.005 |  | 3.8
UoB | C16TAB | 0.1 | 0.003 | 4.6 | 6.4 | 2 | 7.3 | 5 | 0.132 | 0.005 |  | 27
UoB | C16TAB | 0.1 | 0.02 | 4.6 | 6.4 | 2 | 7.3 | 5 | 0.169 | 0.004 |  | 7.7
UoB | C16TAB | 0.1 | 0.04 | 4.6 | 6.4 | 2 | 7.3 | 5 | 0.185 | 0.006 |  | 5
UoB | C16TAB | 0.1 | 0.06 | 4.6 | 6.4 | 2 | 7.3 | 5 | 0.205 | 0.006 |  | 3.9
UoB | C16TAB | 0.003 | 0.001 | 4.6 | 6.4 | 2 | 20 | 0.35 | 0.315 | 0.01 |  | 600
UoB | C16TAB | 0.003 | 0.003 | 4.6 | 6.4 | 2 | 20 | 0.35 | 0.314 | 0.008 |  | 240
UoB | C16TAB | 0.003 | 0.006 | 4.6 | 6.4 | 2 | 20 | 0.35 | 0.322 | 0.006 |  | 130
UoB | C16TAB | 0.003 | 0.01 | 4.6 | 6.4 | 2 | 20 | 0.35 | 0.369 | 0.006 |  | 91
UoB | C16TAB | 0.006 | 0.001 | 4.6 | 6.4 | 2 | 20 | 0.35 | 0.259 | 0.004 |  | 340
UoB | C16TAB | 0.006 | 0.003 | 4.6 | 6.4 | 2 | 20 | 0.35 | 0.277 | 0.004 |  | 170
UoB | C16TAB | 0.006 | 0.006 | 4.6 | 6.4 | 2 | 20 | 0.35 | 0.277 | 0.003 |  | 78
UoB | C16TAB | 0.006 | 0.01 | 4.6 | 6.4 | 2 | 20 | 0.35 | 0.295 | 0.004 |  | 58
UoB | C16TAB | 0.01 | 0.001 | 4.6 | 6.4 | 2 | 20 | 0.35 | 0.245 | 0.004 |  | 290
UoB | C16TAB | 0.01 | 0.003 | 4.6 | 6.4 | 2 | 20 | 0.35 | 0.25 | 0.005 |  | 140
UoB | C16TAB | 0.01 | 0.006 | 4.6 | 6.4 | 2 | 20 | 0.35 | 0.269 | 0.004 |  | 75
UoB | C16TAB | 0.01 | 0.01 | 4.6 | 6.4 | 2 | 20 | 0.35 | 0.275 | 0.003 |  | 47
UoB | C16TAB | 0.01 | 0.02 | 4.6 | 6.4 | 2 | 20 | 0.35 | 0.31 | 0.004 |  | 30.5
UoB | C16TAB | 0.01 | 0.03 | 4.6 | 6.4 | 2 | 20 | 0.35 | 0.337 | 0.004 |  | 25
UoB | C16TAB | 0.02 | 0.001 | 4.6 | 6.4 | 2 | 20 | 0.35 | 0.207 | 0.003 |  | 280
UoB | C16TAB | 0.02 | 0.003 | 4.6 | 6.4 | 2 | 20 | 0.35 | 0.223 | 0.004 |  | 93
UoB | C16TAB | 0.02 | 0.006 | 4.6 | 6.4 | 2 | 20 | 0.35 | 0.23 | 0.003 |  | 54
UoB | C16TAB | 0.02 | 0.01 | 4.6 | 6.4 | 2 | 20 | 0.35 | 0.246 | 0.003 |  | 35
UoB | C16TAB | 0.02 | 0.02 | 4.6 | 6.4 | 2 | 20 | 0.35 | 0.256 | 0.004 |  | 21
UoB | C16TAB | 0.02 | 0.03 | 4.6 | 6.4 | 2 | 20 | 0.35 | 0.266 | 0.004 |  | 14
UoB | C16TAB | 0.02 | 0.04 | 4.6 | 6.4 | 2 | 20 | 0.35 | 0.292 | 0.004 |  | 13.5
UoB | C16TAB | 0.03 | 0.001 | 4.6 | 6.4 | 2 | 20 | 0.35 | 0.199 | 0.003 |  | 270
UoB | C16TAB | 0.03 | 0.003 | 4.6 | 6.4 | 2 | 20 | 0.35 | 0.207 | 0.003 |  | 91
UoB | C16TAB | 0.03 | 0.006 | 4.6 | 6.4 | 2 | 20 | 0.35 | 0.223 | 0.004 |  | 48
UoB | C16TAB | 0.03 | 0.01 | 4.6 | 6.4 | 2 | 20 | 0.35 | 0.223 | 0.004 |  | 29
UoB | C16TAB | 0.03 | 0.02 | 4.6 | 6.4 | 2 | 20 | 0.35 | 0.249 | 0.005 |  | 19
UoB | C16TAB | 0.03 | 0.03 | 4.6 | 6.4 | 2 | 20 | 0.35 | 0.257 | 0.004 |  | 14
UoB | C16TAB | 0.03 | 0.04 | 4.6 | 6.4 | 2 | 20 | 0.35 | 0.27 | 0.003 |  | 11
UoB | C16TAB | 0.03 | 0.05 | 4.6 | 6.4 | 2 | 20 | 0.35 | 0.285 | 0.004 |  | 10.4
UoB | C16TAB | 0.04 | 0.001 | 4.6 | 6.4 | 2 | 20 | 0.35 | 0.182 | 0.006 |  | 162
UoB | C16TAB | 0.04 | 0.003 | 4.6 | 6.4 | 2 | 20 | 0.35 | 0.184 | 0.003 |  | 65
UoB | C16TAB | 0.04 | 0.006 | 4.6 | 6.4 | 2 | 20 | 0.35 | 0.196 | 0.003 |  | 40
UoB | C16TAB | 0.04 | 0.01 | 4.6 | 6.4 | 2 | 20 | 0.35 | 0.204 | 0.003 |  | 24
UoB | C16TAB | 0.04 | 0.02 | 4.6 | 6.4 | 2 | 20 | 0.35 | 0.222 | 0.004 |  | 14
UoB | C16TAB | 0.04 | 0.03 | 4.6 | 6.4 | 2 | 20 | 0.35 | 0.24 | 0.003 |  | 12
UoB | C16TAB | 0.04 | 0.04 | 4.6 | 6.4 | 2 | 20 | 0.35 | 0.258 | 0.004 |  | 9.7
UoB | C16TAB | 0.04 | 0.05 | 4.6 | 6.4 | 2 | 20 | 0.35 | 0.28 | 0.004 |  | 9.5
UoB | C16TAB | 0.04 | 0.06 | 4.6 | 6.4 | 2 | 20 | 0.35 | 0.292 | 0.006 |  | 9.7
UoB | C16TAB | 0.04 | 0.06 | 4.6 | 6.4 | 2 | 20 | 0.35 | 0.361 | 0.006 |  | 15
UoB | C16TAB | 0.04 | 0.07 | 4.6 | 6.4 | 2 | 20 | 0.35 | 0.36 | 0.005 |  | 12
UoB | C16TAB | 0.05 | 0.001 | 4.6 | 6.4 | 2 | 20 | 0.35 | 0.185 | 0.004 |  | 150
UoB | C16TAB | 0.05 | 0.006 | 4.6 | 6.4 | 2 | 20 | 0.35 | 0.197 | 0.004 |  | 39
UoB | C16TAB | 0.05 | 0.01 | 4.6 | 6.4 | 2 | 20 | 0.35 | 0.192 | 0.003 |  | 22
UoB | C16TAB | 0.05 | 0.02 | 4.6 | 6.4 | 2 | 20 | 0.35 | 0.216 | 0.004 |  | 14.4
UoB | C16TAB | 0.05 | 0.03 | 4.6 | 6.4 | 2 | 20 | 0.35 | 0.226 | 0.003 |  | 10.4
UoB | C16TAB | 0.05 | 0.04 | 4.6 | 6.4 | 2 | 20 | 0.35 | 0.239 | 0.004 |  | 9
UoB | C16TAB | 0.05 | 0.05 | 4.6 | 6.4 | 2 | 20 | 0.35 | 0.254 | 0.004 |  | 8.1
UoB | C16TAB | 0.05 | 0.06 | 4.6 | 6.4 | 2 | 20 | 0.35 | 0.26 | 0.004 |  | 7
UoB | C16TAB | 0.05 | 0.07 | 4.6 | 6.4 | 2 | 20 | 0.35 | 0.278 | 0.003 |  | 7.2
UoB | C16TAB | 0.06 | 0.006 | 4.6 | 6.4 | 2 | 20 | 0.35 | 0.187 | 0.004 |  | 35
UoB | C16TAB | 0.06 | 0.01 | 4.6 | 6.4 | 2 | 20 | 0.35 | 0.199 | 0.003 |  | 22
UoB | C16TAB | 0.06 | 0.02 | 4.6 | 6.4 | 2 | 20 | 0.35 | 0.21 | 0.004 |  | 13
UoB | C16TAB | 0.06 | 0.04 | 4.6 | 6.4 | 2 | 20 | 0.35 | 0.232 | 0.003 |  | 8
UoB | C16TAB | 0.06 | 0.06 | 4.6 | 6.4 | 2 | 20 | 0.35 | 0.241 | 0.005 |  | 5.9
UoB | C16TAB | 0.06 | 0.07 | 4.6 | 6.4 | 2 | 20 | 0.35 | 0.254 | 0.003 |  | 5.85
UoB | C16TAB | 0.06 | 0.08 | 4.6 | 6.4 | 2 | 20 | 0.35 | 0.262 | 0.004 |  | 5.2
UoB | C16TAB | 0.08 | 0.001 | 4.6 | 6.4 | 2 | 20 | 0.35 | 0.168 | 0.004 |  | 119
UoB | C16TAB | 0.08 | 0.01 | 4.6 | 6.4 | 2 | 20 | 0.35 | 0.184 | 0.004 |  | 20.6
UoB | C16TAB | 0.08 | 0.02 | 4.6 | 6.4 | 2 | 20 | 0.35 | 0.197 | 0.005 |  | 11.5
UoB | C16TAB | 0.08 | 0.04 | 4.6 | 6.4 | 2 | 20 | 0.35 | 0.198 | 0.004 |  | 5.65
UoB | C16TAB | 0.08 | 0.08 | 4.6 | 6.4 | 2 | 20 | 0.35 | 0.234 | 0.004 |  | 4.3
UoB | C16TAB | 0.08 | 0.09 | 4.6 | 6.4 | 2 | 20 | 0.35 | 0.251 | 0.005 |  | 4.45
UoB | C16TAB | 0.1 | 0.01 | 4.6 | 6.4 | 2 | 20 | 0.35 | 0.181 | 0.004 |  | 16
UoB | C16TAB | 0.1 | 0.02 | 4.6 | 6.4 | 2 | 20 | 0.35 | 0.191 | 0.005 |  | 9.85
UoB | C16TAB | 0.1 | 0.04 | 4.6 | 6.4 | 2 | 20 | 0.35 | 0.19 | 0.006 |  | 5.1
UoB | C16TAB | 0.1 | 0.08 | 4.6 | 6.4 | 2 | 20 | 0.35 | 0.222 | 0.006 |  | 3.8
UoB | C16TAB | 0.1 | 0.09 | 4.6 | 6.4 | 2 | 20 | 0.35 | 0.232 | 0.006 |  | 4.3
UoB | C16TAB | 0.1 | 0.1 | 4.6 | 6.4 | 2 | 20 | 0.35 | 0.233 | 0.006 |  | 3.2
UoB | C12TAB | 0.003 | 0.001 | 4.6 | 6.4 | 20 | 20 | 5 | 0.297 | 0.004 |  | 530
UoB | C12TAB | 0.003 | 0.003 | 4.6 | 6.4 | 20 | 20 | 5 | 0.3 | 0.007 |  | 195
UoB | C12TAB | 0.003 | 0.006 | 4.6 | 6.4 | 20 | 20 | 5 | 0.333 | 0.01 |  | 130
UoB | C12TAB | 0.006 | 0.001 | 4.6 | 6.4 | 20 | 20 | 5 | 0.267 | 0.004 |  | 370
UoB | C12TAB | 0.006 | 0.003 | 4.6 | 6.4 | 20 | 20 | 5 | 0.27 | 0.004 |  | 140
UoB | C12TAB | 0.006 | 0.006 | 4.6 | 6.4 | 20 | 20 | 5 | 0.295 | 0.004 |  | 91
UoB | C12TAB | 0.006 | 0.01 | 4.6 | 6.4 | 20 | 20 | 5 | 0.296 | 0.003 |  | 55
UoB | C12TAB | 0.01 | 0.001 | 4.6 | 6.4 | 20 | 20 | 5 | 0.231 | 0.004 |  | 220
UoB | C12TAB | 0.01 | 0.003 | 4.6 | 6.4 | 20 | 20 | 5 | 0.238 | 0.004 |  | 110
UoB | C12TAB | 0.01 | 0.006 | 4.6 | 6.4 | 20 | 20 | 5 | 0.254 | 0.004 |  | 72
UoB | C12TAB | 0.01 | 0.01 | 4.6 | 6.4 | 20 | 20 | 5 | 0.272 | 0.004 |  | 45
UoB | C12TAB | 0.02 | 0.001 | 4.6 | 6.4 | 20 | 20 | 5 | 0.201 | 0.002 |  | 200
UoB | C12TAB | 0.02 | 0.003 | 4.6 | 6.4 | 20 | 20 | 5 | 0.212 | 0.003 |  | 90
UoB | C12TAB | 0.02 | 0.006 | 4.6 | 6.4 | 20 | 20 | 5 | 0.23 | 0.004 |  | 47
UoB | C12TAB | 0.02 | 0.01 | 4.6 | 6.4 | 20 | 20 | 5 | 0.241 | 0.003 |  | 33
UoB | C12TAB | 0.02 | 0.02 | 4.6 | 6.4 | 20 | 20 | 5 | 0.265 | 0.003 |  | 21
UoB | C12TAB | 0.02 | 0.03 | 4.6 | 6.4 | 20 | 20 | 5 | 0.28 | 0.003 |  | 16
UoB | C12TAB | 0.03 | 0.001 | 4.6 | 6.4 | 20 | 20 | 5 | 0.19 | 0.003 |  | 210
UoB | C12TAB | 0.03 | 0.003 | 4.6 | 6.4 | 20 | 20 | 5 | 0.196 | 0.003 |  | 75.75
UoB | C12TAB | 0.03 | 0.006 | 4.6 | 6.4 | 20 | 20 | 5 | 0.206 | 0.003 |  | 41.5
UoB | C12TAB | 0.03 | 0.01 | 4.6 | 6.4 | 20 | 20 | 5 | 0.21 | 0.003 |  | 22
UoB | C12TAB | 0.03 | 0.02 | 4.6 | 6.4 | 20 | 20 | 5 | 0.24 | 0.004 |  | 18
UoB | C12TAB | 0.03 | 0.03 | 4.6 | 6.4 | 20 | 20 | 5 | 0.253 | 0.003 |  | 12
UoB | C12TAB | 0.03 | 0.04 | 4.6 | 6.4 | 20 | 20 | 5 | 0.34 | 0.005 |  | 19
UoB | C12TAB | 0.04 | 0.001 | 4.6 | 6.4 | 20 | 20 | 5 | 0.178 | 0.003 |  | 150
UoB | C12TAB | 0.04 | 0.01 | 4.6 | 6.4 | 20 | 20 | 5 | 0.201 | 0.003 |  | 22
UoB | C12TAB | 0.04 | 0.02 | 4.6 | 6.4 | 20 | 20 | 5 | 0.206 | 0.003 |  | 12
UoB | C12TAB | 0.04 | 0.03 | 4.6 | 6.4 | 20 | 20 | 5 | 0.234 | 0.004 |  | 11
UoB | C12TAB | 0.04 | 0.04 | 4.6 | 6.4 | 20 | 20 | 5 | 0.243 | 0.002 |  | 8.7
UoB | C12TAB | 0.05 | 0.001 | 4.6 | 6.4 | 20 | 20 | 5 | 0.177 | 0.003 |  | 130
UoB | C12TAB | 0.05 | 0.006 | 4.6 | 6.4 | 20 | 20 | 5 | 0.193 | 0.003 |  | 33
UoB | C12TAB | 0.05 | 0.02 | 4.6 | 6.4 | 20 | 20 | 5 | 0.21 | 0.003 |  | 12
UoB | C12TAB | 0.05 | 0.03 | 4.6 | 6.4 | 20 | 20 | 5 | 0.22 | 0.003 |  | 9.4
UoB | C12TAB | 0.05 | 0.04 | 4.6 | 6.4 | 20 | 20 | 5 | 0.244 | 0.003 |  | 8.4
UoB | C12TAB | 0.05 | 0.05 | 4.6 | 6.4 | 20 | 20 | 5 | 0.258 | 0.003 |  | 7.75
UoB | C12TAB | 0.06 | 0.001 | 4.6 | 6.4 | 20 | 20 | 5 | 0.16 | 0.003 |  | 140
UoB | C12TAB | 0.06 | 0.003 | 4.6 | 6.4 | 20 | 20 | 5 | 0.166 | 0.003 |  | 48
UoB | C12TAB | 0.06 | 0.006 | 4.6 | 6.4 | 20 | 20 | 5 | 0.179 | 0.002 |  | 28
UoB | C12TAB | 0.06 | 0.01 | 4.6 | 6.4 | 20 | 20 | 5 | 0.188 | 0.003 |  | 19
UoB | C12TAB | 0.06 | 0.02 | 4.6 | 6.4 | 20 | 20 | 5 | 0.197 | 0.004 |  | 11
UoB | C12TAB | 0.06 | 0.04 | 4.6 | 6.4 | 20 | 20 | 5 | 0.204 | 0.003 |  | 5.7
UoB | C12TAB | 0.06 | 0.05 | 4.6 | 6.4 | 20 | 20 | 5 | 0.214 | 0.003 |  | 5.3
UoB | C12TAB | 0.06 | 0.06 | 4.6 | 6.4 | 20 | 20 | 5 | 0.229 | 0.003 |  | 5.1
UoB | C12TAB | 0.08 | 0.01 | 4.6 | 6.4 | 20 | 20 | 5 | 0.17 | 0.003 |  | 15
UoB | C12TAB | 0.08 | 0.02 | 4.6 | 6.4 | 20 | 20 | 5 | 0.182 | 0.003 |  | 8.6
UoB | C12TAB | 0.08 | 0.04 | 4.6 | 6.4 | 20 | 20 | 5 | 0.199 | 0.003 |  | 5.6
UoB | C12TAB | 0.08 | 0.06 | 4.6 | 6.4 | 20 | 20 | 5 | 0.204 | 0.003 |  | 4
UoB | C12TAB | 0.08 | 0.07 | 4.6 | 6.4 | 20 | 20 | 5 | 0.219 | 0.003 |  | 4.1
UoB | C12TAB | 0.1 | 0.003 | 4.6 | 6.4 | 20 | 20 | 5 | 0.151 | 0.004 |  | 43
UoB | C12TAB | 0.1 | 0.01 | 4.6 | 6.4 | 20 | 20 | 5 | 0.162 | 0.003 |  | 14
UoB | C12TAB | 0.1 | 0.02 | 4.6 | 6.4 | 20 | 20 | 5 | 0.167 | 0.003 |  | 7.5
UoB | C12TAB | 0.1 | 0.04 | 4.6 | 6.4 | 20 | 20 | 5 | 0.176 | 0.003 |  | 4.4
UoB | C12TAB | 0.1 | 0.06 | 4.6 | 6.4 | 20 | 20 | 5 | 0.187 | 0.003 |  | 3.4
UoB | C12TAB | 0.1 | 0.08 | 4.6 | 6.4 | 20 | 20 | 5 | 0.197 | 0.002 |  | 2.9
UoB | C12TAB | 0.001 | 0.001 | 4.6 | 6.4 | 20 | 10 | 50 | 0.312 | 0.013 |  | 660
UoB | C12TAB | 0.001 | 0.003 | 4.6 | 6.4 | 20 | 10 | 50 | 0.321 | 0.011 |  | 230
UoB | C12TAB | 0.003 | 0.001 | 4.6 | 6.4 | 20 | 10 | 50 | 0.268 | 0.005 |  | 510
UoB | C12TAB | 0.003 | 0.003 | 4.6 | 6.4 | 20 | 10 | 50 | 0.319 | 0.014 |  | 240
UoB | C12TAB | 0.006 | 0.001 | 4.6 | 6.4 | 20 | 10 | 50 | 0.243 | 0.005 |  | 370
UoB | C12TAB | 0.006 | 0.003 | 4.6 | 6.4 | 20 | 10 | 50 | 0.243 | 0.003 |  | 130
UoB | C12TAB | 0.006 | 0.006 | 4.6 | 6.4 | 20 | 10 | 50 | 0.286 | 0.005 |  | 80
UoB | C12TAB | 0.01 | 0.001 | 4.6 | 6.4 | 20 | 10 | 50 | 0.206 | 0.002 |  | 205
UoB | C12TAB | 0.01 | 0.003 | 4.6 | 6.4 | 20 | 10 | 50 | 0.23 | 0.003 |  | 120
UoB | C12TAB | 0.01 | 0.006 | 4.6 | 6.4 | 20 | 10 | 50 | 0.236 | 0.004 |  | 53
UoB | C12TAB | 0.01 | 0.01 | 4.6 | 6.4 | 20 | 10 | 50 | 0.281 | 0.006 |  | 50
UoB | C12TAB | 0.01 | 0.02 | 4.6 | 6.4 | 20 | 10 | 50 | 0.38 | 0.012 |  | 45
UoB | C12TAB | 0.02 | 0.001 | 4.6 | 6.4 | 20 | 10 | 50 | 0.187 | 0.004 |  | 190
UoB | C12TAB | 0.02 | 0.003 | 4.6 | 6.4 | 20 | 10 | 50 | 0.197 | 0.004 |  | 73
UoB | C12TAB | 0.02 | 0.006 | 4.6 | 6.4 | 20 | 10 | 50 | 0.212 | 0.003 |  | 41
UoB | C12TAB | 0.02 | 0.01 | 4.6 | 6.4 | 20 | 10 | 50 | 0.214 | 0.004 |  | 28
UoB | C12TAB | 0.02 | 0.02 | 4.6 | 6.4 | 20 | 10 | 50 | 0.323 | 0.006 |  | 34
UoB | C12TAB | 0.03 | 0.001 | 4.6 | 6.4 | 20 | 10 | 50 | 0.146 | 0.004 |  | 120
UoB | C12TAB | 0.03 | 0.003 | 4.6 | 6.4 | 20 | 10 | 50 | 0.17 | 0.003 |  | 49
UoB | C12TAB | 0.03 | 0.006 | 4.6 | 6.4 | 20 | 10 | 50 | 0.176 | 0.003 |  | 29
UoB | C12TAB | 0.03 | 0.01 | 4.6 | 6.4 | 20 | 10 | 50 | 0.188 | 0.003 |  | 19
UoB | C12TAB | 0.03 | 0.02 | 4.6 | 6.4 | 20 | 10 | 50 | 0.22 | 0.004 |  | 13
UoB | C12TAB | 0.04 | 0.006 | 4.6 | 6.4 | 20 | 10 | 50 | 0.172 | 0.003 |  | 27
UoB | C12TAB | 0.04 | 0.01 | 4.6 | 6.4 | 20 | 10 | 50 | 0.185 | 0.003 |  | 18
UoB | C12TAB | 0.04 | 0.02 | 4.6 | 6.4 | 20 | 10 | 50 | 0.205 | 0.003 |  | 12
UoB | C12TAB | 0.04 | 0.03 | 4.6 | 6.4 | 20 | 10 | 50 | 0.211 | 0.003 |  | 8.1
UoB | C12TAB | 0.05 | 0.003 | 4.6 | 6.4 | 20 | 10 | 50 | 0.141 | 0.004 |  | 32
UoB | C12TAB | 0.05 | 0.006 | 4.6 | 6.4 | 20 | 10 | 50 | 0.153 | 0.003 |  | 19
UoB | C12TAB | 0.05 | 0.01 | 4.6 | 6.4 | 20 | 10 | 50 | 0.164 | 0.003 |  | 15
UoB | C12TAB | 0.05 | 0.02 | 4.6 | 6.4 | 20 | 10 | 50 | 0.176 | 0.004 |  | 8.3
UoB | C12TAB | 0.05 | 0.03 | 4.6 | 6.4 | 20 | 10 | 50 | 0.191 | 0.004 |  | 6.9
UoB | C12TAB | 0.06 | 0.001 | 4.6 | 6.4 | 20 | 10 | 50 | 0.14 | 0.004 |  | 100
UoB | C12TAB | 0.06 | 0.003 | 4.6 | 6.4 | 20 | 10 | 50 | 0.143 | 0.004 |  | 30
UoB | C12TAB | 0.06 | 0.006 | 4.6 | 6.4 | 20 | 10 | 50 | 0.152 | 0.004 |  | 19
UoB | C12TAB | 0.06 | 0.01 | 4.6 | 6.4 | 20 | 10 | 50 | 0.155 | 0.004 |  | 12
UoB | C12TAB | 0.06 | 0.02 | 4.6 | 6.4 | 20 | 10 | 50 | 0.165 | 0.005 |  | 7
UoB | C12TAB | 0.06 | 0.03 | 4.6 | 6.4 | 20 | 10 | 50 | 0.168 | 0.004 |  | 5.3
UoB | C12TAB | 0.08 | 0.01 | 4.6 | 6.4 | 20 | 10 | 50 | 0.132 | 0.004 |  | 7.8
UoB | C12TAB | 0.08 | 0.02 | 4.6 | 6.4 | 20 | 10 | 50 | 0.161 | 0.004 |  | 6.4
UoB | C12TAB | 0.08 | 0.03 | 4.6 | 6.4 | 20 | 10 | 50 | 0.171 | 0.004 |  | 4.8
UoB | C12TAB | 0.1 | 0.01 | 4.6 | 6.4 | 20 | 10 | 50 | 0.131 | 0.005 |  | 6.7
UoB | C12TAB | 0.1 | 0.02 | 4.6 | 6.4 | 20 | 10 | 50 | 0.132 | 0.007 |  | 3.5
UoB | C12TAB | 0.1 | 0.03 | 4.6 | 6.4 | 20 | 10 | 50 | 0.144 | 0.004 |  | 2.9
UoB | C12TAB | 0.001 | 0.001 | 4.6 | 6.4 | 20 | 10 | 50 | 0.306 | 0.016 |  | 570
UoB | C12TAB | 0.001 | 0.003 | 4.6 | 6.4 | 20 | 10 | 50 | 0.315 | 0.019 |  | 230
UoB | C12TAB | 0.003 | 0.001 | 4.6 | 6.4 | 20 | 10 | 50 | 0.252 | 0.004 |  | 430
UoB | C12TAB | 0.003 | 0.003 | 4.6 | 6.4 | 20 | 10 | 50 | 0.274 | 0.003 |  | 150
UoB | C12TAB | 0.003 | 0.006 | 4.6 | 6.4 | 20 | 10 | 50 | 0.307 | 0.006 |  | 110
UoB | C12TAB | 0.006 | 0.001 | 4.6 | 6.4 | 20 | 10 | 50 | 0.235 | 0.003 |  | 280
UoB | C12TAB | 0.006 | 0.003 | 4.6 | 6.4 | 20 | 10 | 50 | 0.243 | 0.004 |  | 120
UoB | C12TAB | 0.006 | 0.006 | 4.6 | 6.4 | 20 | 10 | 50 | 0.267 | 0.005 |  | 71
UoB | C12TAB | 0.006 | 0.01 | 4.6 | 6.4 | 20 | 10 | 50 | 0.285 | 0.004 |  | 51
UoB | C12TAB | 0.01 | 0.003 | 4.6 | 6.4 | 20 | 10 | 150 | 0.221 | 0.003 |  | 100
UoB | C12TAB | 0.01 | 0.006 | 4.6 | 6.4 | 20 | 10 | 150 | 0.24 | 0.003 |  | 59
UoB | C12TAB | 0.01 | 0.01 | 4.6 | 6.4 | 20 | 10 | 150 | 0.253 | 0.003 |  | 38
UoB | C12TAB | 0.02 | 0.001 | 4.6 | 6.4 | 20 | 10 | 150 | 0.188 | 0.002 |  | 230
UoB | C12TAB | 0.02 | 0.003 | 4.6 | 6.4 | 20 | 10 | 150 | 0.195 | 0.002 |  | 69
UoB | C12TAB | 0.02 | 0.006 | 4.6 | 6.4 | 20 | 10 | 150 | 0.204 | 0.003 |  | 41
UoB | C12TAB | 0.02 | 0.01 | 4.6 | 6.4 | 20 | 10 | 150 | 0.216 | 0.003 |  | 27
UoB | C12TAB | 0.02 | 0.02 | 4.6 | 6.4 | 20 | 10 | 150 | 0.248 | 0.003 |  | 18
UoB | C12TAB | 0.03 | 0.001 | 4.6 | 6.4 | 20 | 10 | 150 | 0.171 | 0.002 |  | 140
UoB | C12TAB | 0.03 | 0.003 | 4.6 | 6.4 | 20 | 10 | 150 | 0.176 | 0.002 |  | 51
UoB | C12TAB | 0.03 | 0.006 | 4.6 | 6.4 | 20 | 10 | 150 | 0.189 | 0.002 |  | 33
UoB | C12TAB | 0.03 | 0.01 | 4.6 | 6.4 | 20 | 10 | 150 | 0.205 | 0.003 |  | 22
UoB | C12TAB | 0.03 | 0.02 | 4.6 | 6.4 | 20 | 10 | 150 | 0.208 | 0.004 |  | 11
UoB | C12TAB | 0.04 | 0.001 | 4.6 | 6.4 | 20 | 10 | 150 | 0.164 | 0.002 |  | 130
UoB | C12TAB | 0.04 | 0.003 | 4.6 | 6.4 | 20 | 10 | 150 | 0.165 | 0.003 |  | 48
UoB | C12TAB | 0.04 | 0.006 | 4.6 | 6.4 | 20 | 10 | 150 | 0.179 | 0.003 |  | 28
UoB | C12TAB | 0.04 | 0.01 | 4.6 | 6.4 | 20 | 10 | 150 | 0.189 | 0.003 |  | 17
UoB | C12TAB | 0.04 | 0.02 | 4.6 | 6.4 | 20 | 10 | 150 | 0.198 | 0.003 |  | 11
UoB | C12TAB | 0.04 | 0.03 | 4.6 | 6.4 | 20 | 10 | 150 | 0.211 | 0.003 |  | 8.4
UoB | C12TAB | 0.06 | 0.003 | 4.6 | 6.4 | 20 | 10 | 150 | 0.154 | 0.003 |  | 33
UoB | C12TAB | 0.06 | 0.01 | 4.6 | 6.4 | 20 | 10 | 150 | 0.149 | 0.003 |  | 10
UoB | C12TAB | 0.06 | 0.02 | 4.6 | 6.4 | 20 | 10 | 150 | 0.166 | 0.002 |  | 6.9
UoB | C12TAB | 0.06 | 0.03 | 4.6 | 6.4 | 20 | 10 | 150 | 0.176 | 0.003 |  | 5.3
UoB | C12TAB | 0.08 | 0.01 | 4.6 | 6.4 | 20 | 10 | 150 | 0.151 | 0.002 |  | 9.8
UoB | C12TAB | 0.08 | 0.02 | 4.6 | 6.4 | 20 | 10 | 150 | 0.159 | 0.002 |  | 5.6
UoB | C12TAB | 0.08 | 0.03 | 4.6 | 6.4 | 20 | 10 | 150 | 0.155 | 0.002 |  | 4.6
UoB | C12TAB | 0.1 | 0.001 | 4.6 | 6.4 | 20 | 10 | 150 | 0.127 | 0.002 |  | 7